## CONTENTS
Linked Tabs List | Tab Description:
MPFS025T-FCVG484 | Pinout, Pin Parasitics, Unused Conditions & Notes at bottom of Column B
Pin Counts | Pin Counts using Pivot Table.
DDR4 | Contains the pinout for DDR4 interface that is migratable between all die supported in a selected package.
DDR3 | Contains the pinout for DDR3 interface that is migratable between all die supported in a selected package.
QDR_X9 | Contains the pinout for QDR X9 interface that is migratable between all die supported in a selected package.
LPDDR4 | Contains the pinout for LPDDR4 interface that is migratable between all die supported in a selected package.
LPDDR3 | Contains the pinout for LPDDR3 interface that is migratable between all die supported in a selected package.
MSS Configurator Peripherals | Contains the MSS IO Peripherals.
MSS_DDR4 | Contains the pinout for MSS_DDR4 interface that is migratable between all die supported in a selected package.
MSS_DDR3 | Contains the pinout for MSS_DDR3 interface that is migratable between all die supported in a selected package.
MSS_LPDDR4 | Contains the pinout for MSS_LPDDR4 interface that is migratable between all die supported in a selected package.
MSS_LPDDR3 | Contains the pinout for MSS_LPDDR3 interface that is migratable between all die supported in a selected package.
HISTORY | Contains Revision History

## Pin Counts
Count of I/O Type | Column Labels
Row Labels | 0 | 1 | 2 | 3 | 4 | 5 | 6 | N/A | (blank) | Grand Total
DEDIO |  |  |  | 8 | [5 empty] | 8
GPIO |  | 48 | [7 empty] | 48
HSIO | 60 | [8 empty] | 60
JTAG |  |  |  | 5 | [5 empty] | 5
MSS_DDR | [6 empty] | 87 |  |  | 87
MSS_DDR_VREF | [6 empty] | 1 |  |  | 1
MSS_REFCLK | [5 empty] | 2 |  |  |  | 2
MSS_SGMII | [5 empty] | 8 |  |  |  | 8
MSSIO |  |  | 24 |  | 14 |  |  |  |  | 38
N/A | [7 empty] | 36 |  | 36
VDD | [7 empty] | 14 |  | 14
VDD_XCVR_CLK | [7 empty] | 2 |  | 2
VDD18 | [7 empty] | 5 |  | 5
VDD25 | [7 empty] | 5 |  | 5
VDDA | [7 empty] | 7 |  | 7
VDDA25 | [7 empty] | 2 |  | 2
VDDAUX1 |  | 5 | [7 empty] | 5
VDDAUX2 |  |  | 2 | [6 empty] | 2
VDDAUX4 |  |  |  |  | 2 |  |  |  |  | 2
VDDI0 | 7 | [8 empty] | 7
VDDI1 |  | 10 | [7 empty] | 10
VDDI2 |  |  | 3 | [6 empty] | 3
VDDI3 |  |  |  | 2 | [5 empty] | 2
VDDI4 |  |  |  |  | 2 |  |  |  |  | 2
VDDI5 | [5 empty] | 2 |  |  |  | 2
VDDI6 | [6 empty] | 10 |  |  | 10
VSS | [7 empty] | 87 |  | 87
XCVR | [7 empty] | 22 |  | 22
XCVR_VREF | [7 empty] | 2 |  | 2
(blank)
Grand Total | 67 | 63 | 29 | 15 | 18 | 12 | 98 | 182 |  | 484

## MPFS025T-FCVG484
PKG.PIN | MPFS025T/MPFS025TS-FCVG484 Pin Names | DDR Lane | Bank No | Direction | I/O Type | UG0684 - Clock Routing Resources |  |  |  |  | Pin Parasitics (Applicable to Usable DIGITAL I/Os ONLY) | [5 empty] | Unused Condition Refer to notes at the end of Column B
[6 empty] | Preferred Clock Inputs Connectivity in CCCs |  |  |  |  | NetLength(mm) | SelfR(Ohm) | SelfL(nH) | SelfC(pF) | SelfG(uMho) | Delay(pS)
[6 empty] | CCC_PLL_REF_CLK_0 | CCC_PLL_REF_CLK_1 | CCC_PLL_FB_CLK | CCC_DLL_REF_CLK | CCC_DLL_FB_CLK
F8 | TMS | N/A | 3 | I | JTAG | N/A | N/A | N/A | N/A | N/A | 7.9727 | 0.41779 | 2.8022 | 1.3675 | 4.9257 | 61.904 | DNC,CLAMP=OFF
G9 | TDI | N/A | 3 | I | JTAG | N/A | N/A | N/A | N/A | N/A | 6.7397 | 0.3309 | 2.2954 | 1.2431 | 3.8183 | 53.4159 | DNC,CLAMP=OFF
E8 | TDO | N/A | 3 | O | JTAG | N/A | N/A | N/A | N/A | N/A | 8.7351 | 0.47487 | 3.1155 | 1.4395 | 5.5749 | 66.9692 | DNC,CLAMP=OFF
E9 | TCK | N/A | 3 | I | JTAG | N/A | N/A | N/A | N/A | N/A | 7.5153 | 0.38811 | 2.6171 | 1.3013 | 4.5153 | 58.3574 | Must connect to VSS through resistor (10K ohm),CLAMP=OFF
G8 | TRSTB | N/A | 3 | I | JTAG | N/A | N/A | N/A | N/A | N/A | 6.9772 | 0.36322 | 2.4837 | 1.2346 | 4.1682 | 55.3743 | Must connect to VDDI3 through 1k ohm resistor per pin (not to be shared with any other pins),CLAMP=OFF
H7 | DEVRST_N | N/A | 3 | I | DEDIO | N/A | N/A | N/A | N/A | N/A | 8.6401 | 0.47704 | 3.1547 | 1.3955 | 5.6734 | 66.3502 | Must connect to VDDI3 through 1k ohm resistor per pin (not to be shared with any other pins),CLAMP=OFF
E6 | SCK | N/A | 3 | I/O | DEDIO | N/A | N/A | N/A | N/A | N/A | 9.0207 | 0.50542 | 3.3032 | 1.4224 | 6.0091 | 68.5458 | Must connect to VSS through resistor (10K ohm),CLAMP=OFF
G7 | SS | N/A | 3 | I/O | DEDIO | N/A | N/A | N/A | N/A | N/A | 8.4523 | 0.45549 | 3.0562 | 1.4091 | 5.2872 | 65.6247 | Must connect to VSS through resistor (10K ohm),CLAMP=OFF
F7 | SDO | N/A | 3 | O | DEDIO | N/A | N/A | N/A | N/A | N/A | 8.2406 | 0.43811 | 2.9233 | 1.3841 | 5.1387 | 63.6085 | DNC,CLAMP=OFF
H10 | SDI | N/A | 3 | I | DEDIO | N/A | N/A | N/A | N/A | N/A | 8.493 | 0.45943 | 2.9973 | 1.4181 | 5.3871 | 65.196 | Must connect to VDDI3 through resistor (10K ohm),CLAMP=OFF
H9 | IO_CFG_INTF | N/A | 3 | I | DEDIO | N/A | N/A | N/A | N/A | N/A | 8.5783 | 0.46381 | 3.0059 | 1.4206 | 5.4782 | 65.3466 | Must connect to VSS through resistor (10K ohm),CLAMP=OFF
G10 | FF_EXIT_N | N/A | 3 | I | DEDIO | N/A | N/A | N/A | N/A | N/A | 7.3364 | 0.37616 | 2.5127 | 1.2786 | 4.3377 | 56.6818 | DNC,CLAMP=OFF
H11 | SPI_EN | N/A | 3 | I | DEDIO | N/A | N/A | N/A | N/A | N/A | 7.1387 | 0.35934 | 2.4092 | 1.2794 | 4.1586 | 55.5193 | Must connect to VSS through resistor (10K ohm),CLAMP=OFF
B12 | GPIO48PB1/CLKIN_S_4 | DDR_S_2 | 1 | I/O | GPIO | N/A | N/A | N/A | N/A | N/A | 7.0069 | 0.29134 | 2.3319 | 1.3053 | 4.9215 | 55.1716 | DNC, Libero Defined High-Z with weak pull up ON,CLAMP=OFF
C12 | GPIO48NB1 | DDR_S_2 | 1 | I/O | GPIO | N/A | N/A | N/A | N/A | N/A | 7.0026 | 0.29129 | 2.2504 | 1.3131 | 4.9719 | 54.3598 | DNC, Libero Defined High-Z with weak pull up ON,CLAMP=OFF
A13 | GPIO49PB1/CLKIN_S_5 | DDR_S_2 | 1 | I/O | GPIO | N/A | N/A | N/A | N/A | N/A | 9.0214 | 0.39692 | 2.9021 | 1.3812 | 6.949 | 63.3123 | DNC, Libero Defined High-Z with weak pull up ON,CLAMP=OFF
A12 | GPIO49NB1 | DDR_S_2 | 1 | I/O | GPIO | N/A | N/A | N/A | N/A | N/A | 9.022 | 0.39686 | 2.9467 | 1.3818 | 6.9422 | 63.8096 | DNC, Libero Defined High-Z with weak pull up ON,CLAMP=OFF
D13 | GPIO50PB1/DQS | DDR_S_2 | 1 | I/O | GPIO | N/A | N/A | N/A | N/A | N/A | 7.9515 | 0.33241 | 2.4905 | 1.4396 | 5.787 | 59.8771 | DNC, Libero Defined High-Z with weak pull up ON,CLAMP=OFF
D14 | GPIO50NB1/DQS | DDR_S_2 | 1 | I/O | GPIO | N/A | N/A | N/A | N/A | N/A | 7.9494 | 0.33536 | 2.5393 | 1.437 | 5.7886 | 60.4067 | DNC, Libero Defined High-Z with weak pull up ON,CLAMP=OFF
B13 | GPIO51PB1/CLKIN_S_6 | DDR_S_2 | 1 | I/O | GPIO | N/A | N/A | N/A | N/A | N/A | 7.3434 | 0.30928 | 2.3642 | 1.1773 | 5.3573 | 52.7578 | DNC, Libero Defined High-Z with weak pull up ON,CLAMP=OFF
B14 | GPIO51NB1 | DDR_S_2 | 1 | I/O | GPIO | N/A | N/A | N/A | N/A | N/A | 7.3395 | 0.31137 | 2.3848 | 1.178 | 5.3443 | 53.0029 | DNC, Libero Defined High-Z with weak pull up ON,CLAMP=OFF
C14 | GPIO52PB1/LPRB_A | DDR_S_2 | 1 | I/O | GPIO | N/A | N/A | N/A | N/A | N/A | 6.9448 | 0.34802 | 2.3788 | 1.2724 | 4.0182 | 55.0153 | DNC, Libero Defined High-Z with weak pull up ON,CLAMP=OFF
C15 | GPIO52NB1/LPRB_B | DDR_S_2 | 1 | I/O | GPIO | N/A | N/A | N/A | N/A | N/A | 6.9297 | 0.35036 | 2.3842 | 1.2613 | 4.001 | 54.8381 | DNC, Libero Defined High-Z with weak pull up ON,CLAMP=OFF
A15 | GPIO53PB1/CLKIN_S_7 | DDR_S_2 | 1 | I/O | GPIO | N/A | N/A | N/A | N/A | N/A | 8.4062 | 0.35709 | 2.6864 | 1.2913 | 6.2878 | 58.8968 | DNC, Libero Defined High-Z with weak pull up ON,CLAMP=OFF
B15 | GPIO53NB1 | DDR_S_2 | 1 | I/O | GPIO | N/A | N/A | N/A | N/A | N/A | 8.4168 | 0.36189 | 2.7468 | 1.2791 | 6.2295 | 59.274 | DNC, Libero Defined High-Z with weak pull up ON,CLAMP=OFF
F15 | NC | N/A | N/A | N/A | N/A | N/A | N/A | N/A | N/A | N/A | 0 | 0 | 0 | 0 | 0 | 0 | DNC, Libero Defined High-Z with weak pull up ON,CLAMP=OFF
G14 | NC | N/A | N/A | N/A | N/A | N/A | N/A | N/A | N/A | N/A | 0 | 0 | 0 | 0 | 0 | 0 | DNC, Libero Defined High-Z with weak pull up ON,CLAMP=OFF
G15 | NC | N/A | N/A | N/A | N/A | N/A | N/A | N/A | N/A | N/A | 0 | 0 | 0 | 0 | 0 | 0 | DNC, Libero Defined High-Z with weak pull up ON,CLAMP=OFF
H15 | NC | N/A | N/A | N/A | N/A | N/A | N/A | N/A | N/A | N/A | 0 | 0 | 0 | 0 | 0 | 0 | DNC, Libero Defined High-Z with weak pull up ON,CLAMP=OFF
G17 | NC | N/A | N/A | N/A | N/A | N/A | N/A | N/A | N/A | N/A | 0 | 0 | 0 | 0 | 0 | 0 | DNC, Libero Defined High-Z with weak pull up ON,CLAMP=OFF
H17 | NC | N/A | N/A | N/A | N/A | N/A | N/A | N/A | N/A | N/A | 0 | 0 | 0 | 0 | 0 | 0 | DNC, Libero Defined High-Z with weak pull up ON,CLAMP=OFF
E15 | GPIO0PB1/CLKIN_S_8/CCC_SE_CLKIN_S_8/CCC_SE_PLL0_OUT0 | DDR_S_3 | 1 | I/O | GPIO | PLL0_SE/PLL1_SE | PLL0_SE/PLL1_SE | N/A | N/A | N/A | 7.474 | 0.31866 | 2.4967 | 1.386 | 5.4661 | 58.8244 | DNC, Libero Defined High-Z with weak pull up ON,CLAMP=OFF
E14 | GPIO0NB1 | DDR_S_3 | 1 | I/O | GPIO | N/A | N/A | N/A | N/A | N/A | 7.4821 | 0.31656 | 2.4463 | 1.391 | 5.487 | 58.333 | DNC, Libero Defined High-Z with weak pull up ON,CLAMP=OFF
E16 | NC | N/A | N/A | N/A | N/A | N/A | N/A | N/A | N/A | N/A | 0 | 0 | 0 | 0 | 0 | 0 | DNC, Libero Defined High-Z with weak pull up ON,CLAMP=OFF
D16 | NC | N/A | N/A | N/A | N/A | N/A | N/A | N/A | N/A | N/A | 0 | 0 | 0 | 0 | 0 | 0 | DNC, Libero Defined High-Z with weak pull up ON,CLAMP=OFF
F17 | GPIO1PB1/CLKIN_S_9/CCC_SE_CLKIN_S_9 | DDR_S_3 | 1 | I/O | GPIO | PLL0_SE/PLL1_SE | PLL0_SE/PLL1_SE | N/A | N/A | N/A | 7.4362 | 0.29935 | 2.3201 | 1.36 | 5.2245 | 56.1723 | DNC, Libero Defined High-Z with weak pull up ON,CLAMP=OFF
F16 | GPIO1NB1 | DDR_S_3 | 1 | I/O | GPIO | N/A | N/A | N/A | N/A | N/A | 7.4262 | 0.30089 | 2.2972 | 1.374 | 5.2158 | 56.1821 | DNC, Libero Defined High-Z with weak pull up ON,CLAMP=OFF
C16 | NC | N/A | N/A | N/A | N/A | N/A | N/A | N/A | N/A | N/A | 0 | 0 | 0 | 0 | 0 | 0 | DNC, Libero Defined High-Z with weak pull up ON,CLAMP=OFF
D17 | NC | N/A | N/A | N/A | N/A | N/A | N/A | N/A | N/A | N/A | 0 | 0 | 0 | 0 | 0 | 0 | DNC, Libero Defined High-Z with weak pull up ON,CLAMP=OFF
A16 | NC | N/A | N/A | N/A | N/A | N/A | N/A | N/A | N/A | N/A | 0 | 0 | 0 | 0 | 0 | 0 | DNC, Libero Defined High-Z with weak pull up ON,CLAMP=OFF
A17 | NC | N/A | N/A | N/A | N/A | N/A | N/A | N/A | N/A | N/A | 0 | 0 | 0 | 0 | 0 | 0 | DNC, Libero Defined High-Z with weak pull up ON,CLAMP=OFF
E19 | GPIO2PB1/DQS/CCC_SE_PLL1_OUT0 | DDR_S_3 | 1 | I/O | GPIO | N/A | N/A | N/A | N/A | N/A | 7.6169 | 0.31657 | 2.5149 | 1.3983 | 5.424 | 59.3017 | DNC, Libero Defined High-Z with weak pull up ON,CLAMP=OFF
D19 | GPIO2NB1/DQS | DDR_S_3 | 1 | I/O | GPIO | N/A | N/A | N/A | N/A | N/A | 7.6042 | 0.31728 | 2.465 | 1.4093 | 5.4072 | 58.9407 | DNC, Libero Defined High-Z with weak pull up ON,CLAMP=OFF
B17 | GPIO3PB1/CCC_SE_CLKIN_S_10/CCC_SE_PLL1_OUT0 | DDR_S_3 | 1 | I/O | GPIO | N/A | N/A | PLL0_SE/PLL1_SE | DLL0_SE/DLL1_SE | DLL0_SE/DLL1_SE | 7.7161 | 0.3289 | 2.5655 | 1.2041 | 5.6988 | 55.5801 | DNC, Libero Defined High-Z with weak pull up ON,CLAMP=OFF
C17 | GPIO3NB1 | DDR_S_3 | 1 | I/O | GPIO | N/A | N/A | N/A | N/A | N/A | 7.7207 | 0.32923 | 2.5928 | 1.2005 | 5.6949 | 55.7915 | DNC, Libero Defined High-Z with weak pull up ON,CLAMP=OFF
D18 | GPIO4PB1/CCC_SE_PLL1_OUT1 | DDR_S_3 | 1 | I/O | GPIO | N/A | N/A | N/A | N/A | N/A | 6.9655 | 0.34929 | 2.4258 | 1.2455 | 4.0361 | 54.9662 | DNC, Libero Defined High-Z with weak pull up ON,CLAMP=OFF
E18 | GPIO4NB1 | DDR_S_3 | 1 | I/O | GPIO | N/A | N/A | N/A | N/A | N/A | 6.9678 | 0.35217 | 2.4744 | 1.2434 | 4.0304 | 55.4664 | DNC, Libero Defined High-Z with weak pull up ON,CLAMP=OFF
A18 | GPIO5PB1/CCC_SE_CLKIN_S_11 | DDR_S_3 | 1 | I/O | GPIO | N/A | N/A | PLL0_SE/PLL1_SE | DLL0_SE/DLL1_SE | DLL0_SE/DLL1_SE | 8.0683 | 0.33741 | 2.6159 | 1.2388 | 5.9292 | 56.9271 | DNC, Libero Defined High-Z with weak pull up ON,CLAMP=OFF
B18 | GPIO5NB1 | DDR_S_3 | 1 | I/O | GPIO | N/A | N/A | N/A | N/A | N/A | 8.0586 | 0.33748 | 2.5708 | 1.2391 | 5.9219 | 56.4412 | DNC, Libero Defined High-Z with weak pull up ON,CLAMP=OFF
C19 | NC | N/A | N/A | N/A | N/A | N/A | N/A | N/A | N/A | N/A | 0 | 0 | 0 | 0 | 0 | 0 | DNC, Libero Defined High-Z with weak pull up ON,CLAMP=OFF
C20 | NC | N/A | N/A | N/A | N/A | N/A | N/A | N/A | N/A | N/A | 0 | 0 | 0 | 0 | 0 | 0 | DNC, Libero Defined High-Z with weak pull up ON,CLAMP=OFF
B20 | NC | N/A | N/A | N/A | N/A | N/A | N/A | N/A | N/A | N/A | 0 | 0 | 0 | 0 | 0 | 0 | DNC, Libero Defined High-Z with weak pull up ON,CLAMP=OFF
B19 | NC | N/A | N/A | N/A | N/A | N/A | N/A | N/A | N/A | N/A | 0 | 0 | 0 | 0 | 0 | 0 | DNC, Libero Defined High-Z with weak pull up ON,CLAMP=OFF
A20 | NC | N/A | N/A | N/A | N/A | N/A | N/A | N/A | N/A | N/A | 0 | 0 | 0 | 0 | 0 | 0 | DNC, Libero Defined High-Z with weak pull up ON,CLAMP=OFF
A21 | NC | N/A | N/A | N/A | N/A | N/A | N/A | N/A | N/A | N/A | 0 | 0 | 0 | 0 | 0 | 0 | DNC, Libero Defined High-Z with weak pull up ON,CLAMP=OFF
D21 | NC | N/A | N/A | N/A | N/A | N/A | N/A | N/A | N/A | N/A | 0 | 0 | 0 | 0 | 0 | 0 | DNC, Libero Defined High-Z with weak pull up ON,CLAMP=OFF
D20 | NC | N/A | N/A | N/A | N/A | N/A | N/A | N/A | N/A | N/A | 0 | 0 | 0 | 0 | 0 | 0 | DNC, Libero Defined High-Z with weak pull up ON,CLAMP=OFF
B21 | NC | N/A | N/A | N/A | N/A | N/A | N/A | N/A | N/A | N/A | 0 | 0 | 0 | 0 | 0 | 0 | DNC, Libero Defined High-Z with weak pull up ON,CLAMP=OFF
B22 | NC | N/A | N/A | N/A | N/A | N/A | N/A | N/A | N/A | N/A | 0 | 0 | 0 | 0 | 0 | 0 | DNC, Libero Defined High-Z with weak pull up ON,CLAMP=OFF
C22 | NC | N/A | N/A | N/A | N/A | N/A | N/A | N/A | N/A | N/A | 0 | 0 | 0 | 0 | 0 | 0 | DNC, Libero Defined High-Z with weak pull up ON,CLAMP=OFF
D22 | NC | N/A | N/A | N/A | N/A | N/A | N/A | N/A | N/A | N/A | 0 | 0 | 0 | 0 | 0 | 0 | DNC, Libero Defined High-Z with weak pull up ON,CLAMP=OFF
V22 | HSIO6NB0 | DDR_N_4 | 0 | I/O | HSIO | N/A | N/A | N/A | N/A | N/A | 11.4979 | 0.52653 | 3.9082 | 1.6767 | 9.5842 | 80.9508 | DNC, Libero Defined High-Z with weak pull up ON,CLAMP=ON
W22 | HSIO6PB0/CCC_NE_CLKIN_N_11 | DDR_N_4 | 0 | I/O | HSIO | N/A | N/A | PLL0_NE/PLL1_NE | DLL0_NE/DLL1_NE | DLL0_NE/DLL1_NE | 11.4939 | 0.52419 | 3.7826 | 1.6784 | 9.6027 | 79.6804 | DNC, Libero Defined High-Z with weak pull up ON,CLAMP=ON
Y21 | HSIO7NB0 | DDR_N_4 | 0 | I/O | HSIO | N/A | N/A | N/A | N/A | N/A | 9.9739 | 0.55783 | 3.5546 | 1.6017 | 6.7862 | 75.4547 | DNC, Libero Defined High-Z with weak pull up ON,CLAMP=ON
Y20 | HSIO7PB0/CCC_NE_PLL0_OUT1 | DDR_N_4 | 0 | I/O | HSIO | N/A | N/A | N/A | N/A | N/A | 9.9849 | 0.55918 | 3.5696 | 1.5985 | 6.758 | 75.5388 | DNC, Libero Defined High-Z with weak pull up ON,CLAMP=ON
V21 | HSIO8NB0 | DDR_N_4 | 0 | I/O | HSIO | N/A | N/A | N/A | N/A | N/A | 10.0818 | 0.4474 | 3.3305 | 1.5048 | 8.1028 | 70.7937 | DNC, Libero Defined High-Z with weak pull up ON,CLAMP=ON
W21 | HSIO8PB0/CCC_NE_CLKIN_N_10/CCC_NE_PLL0_OUT0 | DDR_N_4 | 0 | I/O | HSIO | N/A | N/A | PLL0_NE/PLL1_NE | DLL0_NE/DLL1_NE | DLL0_NE/DLL1_NE | 10.0948 | 0.45556 | 3.3102 | 1.4907 | 8.0237 | 70.2475 | DNC, Libero Defined High-Z with weak pull up ON,CLAMP=ON
AA22 | HSIO9NB0/DQS | DDR_N_4 | 0 | I/O | HSIO | N/A | N/A | N/A | N/A | N/A | 11.1008 | 0.52025 | 3.7712 | 1.6436 | 9.2524 | 78.7292 | DNC, Libero Defined High-Z with weak pull up ON,CLAMP=ON
AA21 | HSIO9PB0/DQS/CCC_NE_PLL0_OUT0 | DDR_N_4 | 0 | I/O | HSIO | N/A | N/A | N/A | N/A | N/A | 11.09 | 0.50935 | 3.7287 | 1.6456 | 9.2829 | 78.3319 | DNC, Libero Defined High-Z with weak pull up ON,CLAMP=ON
AB20 | HSIO10NB0 | DDR_N_4 | 0 | I/O | HSIO | N/A | N/A | N/A | N/A | N/A | 10.6481 | 0.6229 | 4.0714 | 1.6263 | 7.401 | 81.3711 | DNC, Libero Defined High-Z with weak pull up ON,CLAMP=ON
AB19 | HSIO10PB0 | DDR_N_4 | 0 | I/O | HSIO | N/A | N/A | N/A | N/A | N/A | 10.6401 | 0.63238 | 4.0644 | 1.657 | 7.6111 | 82.0656 | DNC, Libero Defined High-Z with weak pull up ON,CLAMP=ON
AA20 | HSIO11NB0 | DDR_N_4 | 0 | I/O | HSIO | N/A | N/A | N/A | N/A | N/A | 11.5221 | 0.68406 | 4.2429 | 1.7666 | 8.2928 | 86.5775 | DNC, Libero Defined High-Z with weak pull up ON,CLAMP=ON
AB21 | HSIO11PB0 | DDR_N_4 | 0 | I/O | HSIO | N/A | N/A | N/A | N/A | N/A | 11.5097 | 0.68422 | 4.324 | 1.7524 | 8.2538 | 87.047 | DNC, Libero Defined High-Z with weak pull up ON,CLAMP=ON
V19 | HSIO12NB0 | DDR_N_3 | 0 | I/O | HSIO | N/A | N/A | N/A | N/A | N/A | 9.0106 | 0.38824 | 2.927 | 1.5399 | 6.81 | 67.1356 | DNC, Libero Defined High-Z with weak pull up ON,CLAMP=ON
V20 | HSIO12PB0/CLKIN_N_9/CCC_NE_CLKIN_N_9 | DDR_N_3 | 0 | I/O | HSIO | PLL0_NE/PLL1_NE | PLL0_NE/PLL1_NE | N/A | N/A | N/A | 9.0197 | 0.38932 | 2.9277 | 1.5638 | 6.8737 | 67.663 | DNC, Libero Defined High-Z with weak pull up ON,CLAMP=ON
U17 | HSIO13NB0 | DDR_N_3 | 0 | I/O | HSIO | N/A | N/A | N/A | N/A | N/A | 8.6556 | 0.46212 | 3.0394 | 1.4458 | 5.5709 | 66.2909 | DNC, Libero Defined High-Z with weak pull up ON,CLAMP=ON
T17 | HSIO13PB0/CCC_NE_PLL1_OUT1 | DDR_N_3 | 0 | I/O | HSIO | N/A | N/A | N/A | N/A | N/A | 8.6655 | 0.46462 | 3.0958 | 1.4356 | 5.566 | 66.6659 | DNC, Libero Defined High-Z with weak pull up ON,CLAMP=ON
U18 | HSIO14NB0 | DDR_N_3 | 0 | I/O | HSIO | N/A | N/A | N/A | N/A | N/A | 8.4218 | 0.35056 | 2.7121 | 1.5012 | 6.3148 | 63.8066 | DNC, Libero Defined High-Z with weak pull up ON,CLAMP=ON
U19 | HSIO14PB0/CLKIN_N_8/CCC_NE_CLKIN_N_8/CCC_NE_PLL1_OUT0 | DDR_N_3 | 0 | I/O | HSIO | PLL0_NE/PLL1_NE | PLL0_NE/PLL1_NE | N/A | N/A | N/A | 8.417 | 0.35925 | 2.796 | 1.4653 | 6.2188 | 64.0075 | DNC, Libero Defined High-Z with weak pull up ON,CLAMP=ON
R16 | HSIO15NB0/DQS | DDR_N_3 | 0 | I/O | HSIO | N/A | N/A | N/A | N/A | N/A | 8.1398 | 0.35247 | 2.7332 | 1.4215 | 6.1307 | 62.3318 | DNC, Libero Defined High-Z with weak pull up ON,CLAMP=ON
T16 | HSIO15PB0/DQS/CCC_NE_PLL1_OUT0 | DDR_N_3 | 0 | I/O | HSIO | N/A | N/A | N/A | N/A | N/A | 8.1199 | 0.34495 | 2.6831 | 1.4495 | 6.1044 | 62.363 | DNC, Libero Defined High-Z with weak pull up ON,CLAMP=ON
V16 | HSIO16NB0 | DDR_N_3 | 0 | I/O | HSIO | N/A | N/A | N/A | N/A | N/A | 8.6573 | 0.48441 | 3.1641 | 1.4532 | 5.7231 | 67.81 | DNC, Libero Defined High-Z with weak pull up ON,CLAMP=ON
V17 | HSIO16PB0 | DDR_N_3 | 0 | I/O | HSIO | N/A | N/A | N/A | N/A | N/A | 8.6329 | 0.48132 | 3.1461 | 1.4622 | 5.7489 | 67.8247 | DNC, Libero Defined High-Z with weak pull up ON,CLAMP=ON
R14 | HSIO17NB0 | DDR_N_3 | 0 | I/O | HSIO | N/A | N/A | N/A | N/A | N/A | 8.9117 | 0.49213 | 3.1142 | 1.4464 | 5.9234 | 67.1139 | DNC, Libero Defined High-Z with weak pull up ON,CLAMP=ON
R15 | HSIO17PB0 | DDR_N_3 | 0 | I/O | HSIO | N/A | N/A | N/A | N/A | N/A | 8.8776 | 0.50156 | 3.1754 | 1.4365 | 6.0201 | 67.5383 | DNC, Libero Defined High-Z with weak pull up ON,CLAMP=ON
AA18 | HSIO18NB0 | DDR_N_2 | 0 | I/O | HSIO | N/A | N/A | N/A | N/A | N/A | 8.8479 | 0.3876 | 2.8851 | 1.328 | 6.621 | 61.8977 | DNC, Libero Defined High-Z with weak pull up ON,CLAMP=ON
AB18 | HSIO18PB0/CLKIN_N_7 | DDR_N_2 | 0 | I/O | HSIO | N/A | N/A | N/A | N/A | N/A | 8.8532 | 0.38617 | 2.9532 | 1.3356 | 6.6437 | 62.8036 | DNC, Libero Defined High-Z with weak pull up ON,CLAMP=ON
W18 | HSIO19NB0 | DDR_N_2 | 0 | I/O | HSIO | N/A | N/A | N/A | N/A | N/A | 7.8712 | 0.41701 | 2.7534 | 1.3695 | 4.8042 | 61.4071 | DNC, Libero Defined High-Z with weak pull up ON,CLAMP=ON
W19 | HSIO19PB0 | DDR_N_2 | 0 | I/O | HSIO | N/A | N/A | N/A | N/A | N/A | 7.8735 | 0.41825 | 2.7671 | 1.3554 | 4.7594 | 61.2421 | DNC, Libero Defined High-Z with weak pull up ON,CLAMP=ON
Y18 | HSIO20NB0 | DDR_N_2 | 0 | I/O | HSIO | N/A | N/A | N/A | N/A | N/A | 7.5001 | 0.30981 | 2.3765 | 1.3897 | 5.2025 | 57.4671 | DNC, Libero Defined High-Z with weak pull up ON,CLAMP=ON
Y19 | HSIO20PB0/CLKIN_N_6 | DDR_N_2 | 0 | I/O | HSIO | N/A | N/A | N/A | N/A | N/A | 7.5059 | 0.31555 | 2.4099 | 1.3347 | 5.1107 | 56.7136 | DNC, Libero Defined High-Z with weak pull up ON,CLAMP=ON
AA17 | HSIO21NB0/DQS | DDR_N_2 | 0 | I/O | HSIO | N/A | N/A | N/A | N/A | N/A | 9.1783 | 0.40919 | 3.0067 | 1.3847 | 7.2622 | 64.5246 | DNC, Libero Defined High-Z with weak pull up ON,CLAMP=ON
AB17 | HSIO21PB0/DQS | DDR_N_2 | 0 | I/O | HSIO | N/A | N/A | N/A | N/A | N/A | 9.1706 | 0.4049 | 3.093 | 1.3781 | 7.2681 | 65.2877 | DNC, Libero Defined High-Z with weak pull up ON,CLAMP=ON
Y16 | HSIO22NB0 | DDR_N_2 | 0 | I/O | HSIO | N/A | N/A | N/A | N/A | N/A | 7.998 | 0.43935 | 2.9229 | 1.3194 | 5.133 | 62.1008 | DNC, Libero Defined High-Z with weak pull up ON,CLAMP=ON
AA16 | HSIO22PB0 | DDR_N_2 | 0 | I/O | HSIO | N/A | N/A | N/A | N/A | N/A | 7.9683 | 0.43157 | 2.846 | 1.3679 | 5.1351 | 62.3948 | DNC, Libero Defined High-Z with weak pull up ON,CLAMP=ON
W17 | HSIO23NB0 | DDR_N_2 | 0 | I/O | HSIO | N/A | N/A | N/A | N/A | N/A | 7.686 | 0.41234 | 2.6797 | 1.3252 | 4.9062 | 59.5912 | DNC, Libero Defined High-Z with weak pull up ON,CLAMP=ON
W16 | HSIO23PB0 | DDR_N_2 | 0 | I/O | HSIO | N/A | N/A | N/A | N/A | N/A | 7.716 | 0.41847 | 2.7616 | 1.3082 | 4.9117 | 60.1059 | DNC, Libero Defined High-Z with weak pull up ON,CLAMP=ON
AB15 | HSIO24NB0 | DDR_N_1 | 0 | I/O | HSIO | N/A | N/A | N/A | N/A | N/A | 8.0143 | 0.33765 | 2.5771 | 1.2592 | 5.871 | 56.9654 | DNC, Libero Defined High-Z with weak pull up ON,CLAMP=ON
AB14 | HSIO24PB0/CLKIN_N_5 | DDR_N_1 | 0 | I/O | HSIO | N/A | N/A | N/A | N/A | N/A | 8.0252 | 0.33688 | 2.5848 | 1.2613 | 5.8859 | 57.0995 | DNC, Libero Defined High-Z with weak pull up ON,CLAMP=ON
AA15 | HSIO25NB0 | DDR_N_1 | 0 | I/O | HSIO | N/A | N/A | N/A | N/A | N/A | 6.9053 | 0.35633 | 2.4721 | 1.2267 | 4.0888 | 55.0677 | DNC, Libero Defined High-Z with weak pull up ON,CLAMP=ON
Y15 | HSIO25PB0/CCC_NW_PLL0_OUT1 | DDR_N_1 | 0 | I/O | HSIO | N/A | N/A | N/A | N/A | N/A | 6.8871 | 0.35309 | 2.4104 | 1.2149 | 4.0812 | 54.1151 | DNC, Libero Defined High-Z with weak pull up ON,CLAMP=ON
AB13 | HSIO26NB0 | DDR_N_1 | 0 | I/O | HSIO | N/A | N/A | N/A | N/A | N/A | 8.2385 | 0.35035 | 2.7002 | 1.269 | 6.109 | 58.5367 | DNC, Libero Defined High-Z with weak pull up ON,CLAMP=ON
AA13 | HSIO26PB0/CLKIN_N_4/CCC_NW_PLL0_OUT0 | DDR_N_1 | 0 | I/O | HSIO | N/A | N/A | N/A | N/A | N/A | 8.2428 | 0.34646 | 2.6336 | 1.2718 | 6.1241 | 57.8757 | DNC, Libero Defined High-Z with weak pull up ON,CLAMP=ON
W14 | HSIO27NB0/DQS | DDR_N_1 | 0 | I/O | HSIO | N/A | N/A | N/A | N/A | N/A | 7.7299 | 0.32877 | 2.5369 | 1.382 | 5.7264 | 59.2102 | DNC, Libero Defined High-Z with weak pull up ON,CLAMP=ON
Y14 | HSIO27PB0/DQS/CCC_NW_PLL0_OUT0 | DDR_N_1 | 0 | I/O | HSIO | N/A | N/A | N/A | N/A | N/A | 7.7223 | 0.32816 | 2.5734 | 1.3471 | 5.6765 | 58.8773 | DNC, Libero Defined High-Z with weak pull up ON,CLAMP=ON
AB12 | HSIO28NB0 | DDR_N_1 | 0 | I/O | HSIO | N/A | N/A | N/A | N/A | N/A | 8.2847 | 0.44659 | 2.9348 | 1.3857 | 5.2151 | 63.772 | DNC, Libero Defined High-Z with weak pull up ON,CLAMP=ON
AA12 | HSIO28PB0 | DDR_N_1 | 0 | I/O | HSIO | N/A | N/A | N/A | N/A | N/A | 8.261 | 0.44135 | 2.8934 | 1.3857 | 5.197 | 63.3189 | DNC, Libero Defined High-Z with weak pull up ON,CLAMP=ON
Y13 | HSIO29NB0 | DDR_N_1 | 0 | I/O | HSIO | N/A | N/A | N/A | N/A | N/A | 7.3073 | 0.38491 | 2.6296 | 1.2635 | 4.4734 | 57.6427 | DNC, Libero Defined High-Z with weak pull up ON,CLAMP=ON
W13 | HSIO29PB0 | DDR_N_1 | 0 | I/O | HSIO | N/A | N/A | N/A | N/A | N/A | 7.3394 | 0.39237 | 2.7098 | 1.2646 | 4.4135 | 58.5396 | DNC, Libero Defined High-Z with weak pull up ON,CLAMP=ON
V15 | HSIO30NB0 | DDR_N_0 | 0 | I/O | HSIO | N/A | N/A | N/A | N/A | N/A | 6.7878 | 0.2687 | 2.1427 | 1.2827 | 4.5535 | 52.4242 | DNC, Libero Defined High-Z with weak pull up ON,CLAMP=ON
V14 | HSIO30PB0/CLKIN_N_3/CCC_NW_CLKIN_N_3 | DDR_N_0 | 0 | I/O | HSIO | N/A | N/A | PLL0_NW/PLL1_NW | DLL0_NW/DLL1_NW | DLL0_NW/DLL1_NW | 6.7903 | 0.26452 | 2.1273 | 1.289 | 4.5254 | 52.3653 | DNC, Libero Defined High-Z with weak pull up ON,CLAMP=ON
T15 | HSIO31NB0 | DDR_N_0 | 0 | I/O | HSIO | N/A | N/A | N/A | N/A | N/A | 5.9414 | 0.27689 | 2.0364 | 1.093 | 3.0878 | 47.1783 | DNC, Libero Defined High-Z with weak pull up ON,CLAMP=ON
U15 | HSIO31PB0/CCC_NW_PLL1_OUT1 | DDR_N_0 | 0 | I/O | HSIO | N/A | N/A | N/A | N/A | N/A | 5.9222 | 0.27212 | 1.9883 | 1.1094 | 3.066 | 46.9656 | DNC, Libero Defined High-Z with weak pull up ON,CLAMP=ON
V12 | HSIO32NB0 | DDR_N_0 | 0 | I/O | HSIO | N/A | N/A | N/A | N/A | N/A | 7.2549 | 0.30526 | 2.4292 | 1.3523 | 5.2077 | 57.3149 | DNC, Libero Defined High-Z with weak pull up ON,CLAMP=ON
W12 | HSIO32PB0/CLKIN_N_2/CCC_NW_CLKIN_N_2/CCC_NW_PLL1_OUT0 | DDR_N_0 | 0 | I/O | HSIO | N/A | N/A | PLL0_NW/PLL1_NW | DLL0_NW/DLL1_NW | DLL0_NW/DLL1_NW | 7.2662 | 0.30014 | 2.3743 | 1.3062 | 5.2482 | 55.6897 | DNC, Libero Defined High-Z with weak pull up ON,CLAMP=ON
U13 | HSIO33NB0/DQS | DDR_N_0 | 0 | I/O | HSIO | N/A | N/A | N/A | N/A | N/A | 6.3162 | 0.24146 | 1.9937 | 1.2373 | 4.0245 | 49.6673 | DNC, Libero Defined High-Z with weak pull up ON,CLAMP=ON
U14 | HSIO33PB0/DQS/CCC_NW_PLL1_OUT0 | DDR_N_0 | 0 | I/O | HSIO | N/A | N/A | N/A | N/A | N/A | 6.3046 | 0.23754 | 1.9393 | 1.1951 | 3.9623 | 48.1423 | DNC, Libero Defined High-Z with weak pull up ON,CLAMP=ON
T12 | HSIO34NB0 | DDR_N_0 | 0 | I/O | HSIO | N/A | N/A | N/A | N/A | N/A | 6.9654 | 0.27882 | 2.1556 | 1.3353 | 4.6883 | 53.65 | DNC, Libero Defined High-Z with weak pull up ON,CLAMP=ON
U12 | HSIO34PB0/CCC_NW_CLKIN_N_1 | DDR_N_0 | 0 | I/O | HSIO | PLL0_NW/PLL1_NW | PLL0_NW/PLL1_NW | N/A | N/A | N/A | 6.9519 | 0.27603 | 2.1719 | 1.3276 | 4.6989 | 53.6972 | DNC, Libero Defined High-Z with weak pull up ON,CLAMP=ON
T13 | HSIO35NB0 | DDR_N_0 | 0 | I/O | HSIO | N/A | N/A | N/A | N/A | N/A | 6.08 | 0.23346 | 1.9853 | 1.1913 | 3.9091 | 48.6322 | DNC, Libero Defined High-Z with weak pull up ON,CLAMP=ON
R12 | HSIO35PB0/CCC_NW_CLKIN_N_0 | DDR_N_0 | 0 | I/O | HSIO | PLL0_NW/PLL1_NW | PLL0_NW/PLL1_NW | N/A | N/A | N/A | 6.0909 | 0.25247 | 2.0657 | 1.1926 | 3.7378 | 49.6343 | DNC, Libero Defined High-Z with weak pull up ON,CLAMP=ON
T10 | MSS_DDR_DM3 | MSS_DDR_DATA3 | 6 | I/O | MSS_DDR | N/A | N/A | N/A | N/A | N/A | 8.6361 | 0.46157 | 2.9924 | 1.4182 | 5.4918 | 65.143 | DNC, Libero Defined High-Z with weak pull down,CLAMP=ON
P8 | MSS_DDR_DQ31 | MSS_DDR_DATA3 | 6 | I/O | MSS_DDR | N/A | N/A | N/A | N/A | N/A | 8.7902 | 0.48557 | 3.2039 | 1.4218 | 5.7885 | 67.4928 | DNC, Libero Defined High-Z with weak pull down,CLAMP=ON
R8 | MSS_DDR_DQ30 | MSS_DDR_DATA3 | 6 | I/O | MSS_DDR | N/A | N/A | N/A | N/A | N/A | 8.6453 | 0.48227 | 3.0835 | 1.4107 | 5.6325 | 65.954 | DNC, Libero Defined High-Z with weak pull down,CLAMP=ON
R10 | MSS_DDR_DQ29 | MSS_DDR_DATA3 | 6 | I/O | MSS_DDR | N/A | N/A | N/A | N/A | N/A | 8.4036 | 0.44782 | 2.9152 | 1.3914 | 5.2888 | 63.6897 | DNC, Libero Defined High-Z with weak pull down,CLAMP=ON
R11 | MSS_DDR_DQ28 | MSS_DDR_DATA3 | 6 | I/O | MSS_DDR | N/A | N/A | N/A | N/A | N/A | 8.8297 | 0.47668 | 3.1399 | 1.4347 | 5.6916 | 67.1196 | DNC, Libero Defined High-Z with weak pull down,CLAMP=ON
V9 | MSS_DDR_DQS_N3 | MSS_DDR_DATA3 | 6 | I/O | MSS_DDR | N/A | N/A | N/A | N/A | N/A | 8.4698 | 0.36685 | 2.7869 | 1.4688 | 6.5275 | 63.9788 | DNC, Libero Defined High-Z with weak pull down,CLAMP=ON
U9 | MSS_DDR_DQS_P3 | MSS_DDR_DATA3 | 6 | I/O | MSS_DDR | N/A | N/A | N/A | N/A | N/A | 8.4704 | 0.36906 | 2.8478 | 1.4607 | 6.5042 | 64.4959 | DNC, Libero Defined High-Z with weak pull down,CLAMP=ON
U10 | MSS_DDR_DQ27 | MSS_DDR_DATA3 | 6 | I/O | MSS_DDR | N/A | N/A | N/A | N/A | N/A | 8.7824 | 0.47475 | 3.1042 | 1.4539 | 5.665 | 67.1799 | DNC, Libero Defined High-Z with weak pull down,CLAMP=ON
T11 | MSS_DDR_DQ26 | MSS_DDR_DATA3 | 6 | I/O | MSS_DDR | N/A | N/A | N/A | N/A | N/A | 8.7351 | 0.46709 | 3.1248 | 1.4355 | 5.6009 | 66.9738 | DNC, Libero Defined High-Z with weak pull down,CLAMP=ON
T8 | MSS_DDR_DQ25 | MSS_DDR_DATA3 | 6 | I/O | MSS_DDR | N/A | N/A | N/A | N/A | N/A | 9.1176 | 0.51208 | 3.3488 | 1.4838 | 6.1211 | 70.4909 | DNC, Libero Defined High-Z with weak pull down,CLAMP=ON
U8 | MSS_DDR_DQ24 | MSS_DDR_DATA3 | 6 | I/O | MSS_DDR | N/A | N/A | N/A | N/A | N/A | 8.8182 | 0.49189 | 3.3041 | 1.4087 | 5.8031 | 68.224 | DNC, Libero Defined High-Z with weak pull down,CLAMP=ON
Y10 | MSS_DDR_DM2 | MSS_DDR_DATA2 | 6 | I/O | MSS_DDR | N/A | N/A | N/A | N/A | N/A | 8.828 | 0.47627 | 3.0655 | 1.4741 | 5.7069 | 67.2232 | DNC, Libero Defined High-Z with weak pull down,CLAMP=ON
W11 | MSS_DDR_DQ23 | MSS_DDR_DATA2 | 6 | I/O | MSS_DDR | N/A | N/A | N/A | N/A | N/A | 8.9387 | 0.48668 | 3.203 | 1.4287 | 5.8023 | 67.6476 | DNC, Libero Defined High-Z with weak pull down,CLAMP=ON
Y11 | MSS_DDR_DQ22 | MSS_DDR_DATA2 | 6 | I/O | MSS_DDR | N/A | N/A | N/A | N/A | N/A | 8.6301 | 0.4628 | 3.0172 | 1.4568 | 5.5807 | 66.2992 | DNC, Libero Defined High-Z with weak pull down,CLAMP=ON
V10 | MSS_DDR_DQ21 | MSS_DDR_DATA2 | 6 | I/O | MSS_DDR | N/A | N/A | N/A | N/A | N/A | 8.8793 | 0.49934 | 3.3321 | 1.4167 | 5.8978 | 68.7073 | DNC, Libero Defined High-Z with weak pull down,CLAMP=ON
V11 | MSS_DDR_DQ20 | MSS_DDR_DATA2 | 6 | I/O | MSS_DDR | N/A | N/A | N/A | N/A | N/A | 8.7554 | 0.4838 | 3.2166 | 1.4299 | 5.8071 | 67.8179 | DNC, Libero Defined High-Z with weak pull down,CLAMP=ON
AA10 | MSS_DDR_DQS_N2 | MSS_DDR_DATA2 | 6 | I/O | MSS_DDR | N/A | N/A | N/A | N/A | N/A | 8.9745 | 0.38617 | 2.882 | 1.3578 | 6.8922 | 62.5553 | DNC, Libero Defined High-Z with weak pull down,CLAMP=ON
AA11 | MSS_DDR_DQS_P2 | MSS_DDR_DATA2 | 6 | I/O | MSS_DDR | N/A | N/A | N/A | N/A | N/A | 8.9787 | 0.38559 | 2.8775 | 1.3515 | 6.9001 | 62.3606 | DNC, Libero Defined High-Z with weak pull down,CLAMP=ON
AB10 | MSS_DDR_DQ19 | MSS_DDR_DATA2 | 6 | I/O | MSS_DDR | N/A | N/A | N/A | N/A | N/A | 7.8488 | 0.41022 | 2.7408 | 1.3632 | 4.8426 | 61.1256 | DNC, Libero Defined High-Z with weak pull down,CLAMP=ON
AB9 | MSS_DDR_DQ18 | MSS_DDR_DATA2 | 6 | I/O | MSS_DDR | N/A | N/A | N/A | N/A | N/A | 8.9051 | 0.48391 | 3.234 | 1.471 | 5.7742 | 68.9721 | DNC, Libero Defined High-Z with weak pull down,CLAMP=ON
W9 | MSS_DDR_DQ17 | MSS_DDR_DATA2 | 6 | I/O | MSS_DDR | N/A | N/A | N/A | N/A | N/A | 8.869 | 0.49893 | 3.2744 | 1.4196 | 5.8961 | 68.1797 | DNC, Libero Defined High-Z with weak pull down,CLAMP=ON
Y9 | MSS_DDR_DQ16 | MSS_DDR_DATA2 | 6 | I/O | MSS_DDR | N/A | N/A | N/A | N/A | N/A | 8.8344 | 0.49451 | 3.2733 | 1.3933 | 5.8182 | 67.5334 | DNC, Libero Defined High-Z with weak pull down,CLAMP=ON
AA7 | MSS_DDR_DM1 | MSS_DDR_DATA1 | 6 | I/O | MSS_DDR | N/A | N/A | N/A | N/A | N/A | 8.9487 | 0.48955 | 3.166 | 1.4984 | 5.8196 | 68.8759 | DNC, Libero Defined High-Z with weak pull down,CLAMP=ON
AA8 | MSS_DDR_DQ15 | MSS_DDR_DATA1 | 6 | I/O | MSS_DDR | N/A | N/A | N/A | N/A | N/A | 8.9085 | 0.50523 | 3.3211 | 1.459 | 5.8971 | 69.6099 | DNC, Libero Defined High-Z with weak pull down,CLAMP=ON
Y8 | MSS_DDR_DQ14 | MSS_DDR_DATA1 | 6 | I/O | MSS_DDR | N/A | N/A | N/A | N/A | N/A | 9.0911 | 0.50995 | 3.3523 | 1.4535 | 6.0727 | 69.8046 | DNC, Libero Defined High-Z with weak pull down,CLAMP=ON
AB8 | MSS_DDR_DQ13 | MSS_DDR_DATA1 | 6 | I/O | MSS_DDR | N/A | N/A | N/A | N/A | N/A | 8.6314 | 0.46931 | 3.1738 | 1.4435 | 5.5355 | 67.6859 | DNC, Libero Defined High-Z with weak pull down,CLAMP=ON
AB7 | MSS_DDR_DQ12 | MSS_DDR_DATA1 | 6 | I/O | MSS_DDR | N/A | N/A | N/A | N/A | N/A | 8.6155 | 0.46624 | 3.1202 | 1.4488 | 5.5252 | 67.2337 | DNC, Libero Defined High-Z with weak pull down,CLAMP=ON
W6 | MSS_DDR_DQS_N1 | MSS_DDR_DATA1 | 6 | I/O | MSS_DDR | N/A | N/A | N/A | N/A | N/A | 9.8477 | 0.4433 | 3.2503 | 1.657 | 7.9984 | 73.3867 | DNC, Libero Defined High-Z with weak pull down,CLAMP=ON
Y6 | MSS_DDR_DQS_P1 | MSS_DDR_DATA1 | 6 | I/O | MSS_DDR | N/A | N/A | N/A | N/A | N/A | 9.8451 | 0.44434 | 3.3017 | 1.6508 | 7.9728 | 73.8273 | DNC, Libero Defined High-Z with weak pull down,CLAMP=ON
AA6 | MSS_DDR_DQ11 | MSS_DDR_DATA1 | 6 | I/O | MSS_DDR | N/A | N/A | N/A | N/A | N/A | 8.8575 | 0.48357 | 3.1507 | 1.476 | 5.7346 | 68.1942 | DNC, Libero Defined High-Z with weak pull down,CLAMP=ON
AB5 | MSS_DDR_DQ10 | MSS_DDR_DATA1 | 6 | I/O | MSS_DDR | N/A | N/A | N/A | N/A | N/A | 9.2629 | 0.51385 | 3.294 | 1.5104 | 6.101 | 70.5339 | DNC, Libero Defined High-Z with weak pull down,CLAMP=ON
W7 | MSS_DDR_DQ9 | MSS_DDR_DATA1 | 6 | I/O | MSS_DDR | N/A | N/A | N/A | N/A | N/A | 8.7483 | 0.4868 | 3.226 | 1.4232 | 5.8072 | 67.7579 | DNC, Libero Defined High-Z with weak pull down,CLAMP=ON
W8 | MSS_DDR_DQ8 | MSS_DDR_DATA1 | 6 | I/O | MSS_DDR | N/A | N/A | N/A | N/A | N/A | 8.5846 | 0.47765 | 3.2301 | 1.3952 | 5.6074 | 67.1319 | DNC, Libero Defined High-Z with weak pull down,CLAMP=ON
AB4 | MSS_DDR_DM0 | MSS_DDR_DATA0 | 6 | I/O | MSS_DDR | N/A | N/A | N/A | N/A | N/A | 9.706 | 0.53978 | 3.5124 | 1.5637 | 6.479 | 74.1097 | DNC, Libero Defined High-Z with weak pull down,CLAMP=ON
AB3 | MSS_DDR_DQ7 | MSS_DDR_DATA0 | 6 | I/O | MSS_DDR | N/A | N/A | N/A | N/A | N/A | 10.3831 | 0.59 | 3.7966 | 1.6436 | 7.0867 | 78.9933 | DNC, Libero Defined High-Z with weak pull down,CLAMP=ON
AB2 | MSS_DDR_DQ6 | MSS_DDR_DATA0 | 6 | I/O | MSS_DDR | N/A | N/A | N/A | N/A | N/A | 11.2112 | 0.64685 | 4.0655 | 1.7318 | 7.8134 | 83.91 | DNC, Libero Defined High-Z with weak pull down,CLAMP=ON
AA5 | MSS_DDR_DQ5 | MSS_DDR_DATA0 | 6 | I/O | MSS_DDR | N/A | N/A | N/A | N/A | N/A | 9.6082 | 0.55079 | 3.5428 | 1.5422 | 6.5457 | 73.9169 | DNC, Libero Defined High-Z with weak pull down,CLAMP=ON
Y5 | MSS_DDR_DQ4 | MSS_DDR_DATA0 | 6 | I/O | MSS_DDR | N/A | N/A | N/A | N/A | N/A | 9.7102 | 0.55465 | 3.556 | 1.5428 | 6.6373 | 74.0692 | DNC, Libero Defined High-Z with weak pull down,CLAMP=ON
AA3 | MSS_DDR_DQS_N0 | MSS_DDR_DATA0 | 6 | I/O | MSS_DDR | N/A | N/A | N/A | N/A | N/A | 11.0416 | 0.49983 | 3.6305 | 1.6277 | 9.0771 | 76.8726 | DNC, Libero Defined High-Z with weak pull down,CLAMP=ON
AA2 | MSS_DDR_DQS_P0 | MSS_DDR_DATA0 | 6 | I/O | MSS_DDR | N/A | N/A | N/A | N/A | N/A | 11.0345 | 0.49721 | 3.6138 | 1.6265 | 9.0633 | 76.6666 | DNC, Libero Defined High-Z with weak pull down,CLAMP=ON
AA1 | MSS_DDR_DQ3 | MSS_DDR_DATA0 | 6 | I/O | MSS_DDR | N/A | N/A | N/A | N/A | N/A | 11.2076 | 0.65048 | 4.1235 | 1.7303 | 7.8126 | 84.4685 | DNC, Libero Defined High-Z with weak pull down,CLAMP=ON
Y1 | MSS_DDR_DQ2 | MSS_DDR_DATA0 | 6 | I/O | MSS_DDR | N/A | N/A | N/A | N/A | N/A | 10.9286 | 0.62727 | 3.9889 | 1.6972 | 7.5889 | 82.2796 | DNC, Libero Defined High-Z with weak pull down,CLAMP=ON
Y4 | MSS_DDR_DQ1 | MSS_DDR_DATA0 | 6 | I/O | MSS_DDR | N/A | N/A | N/A | N/A | N/A | 9.717 | 0.55726 | 3.5756 | 1.5333 | 6.6289 | 74.045 | DNC, Libero Defined High-Z with weak pull down,CLAMP=ON
Y3 | MSS_DDR_DQ0 | MSS_DDR_DATA0 | 6 | I/O | MSS_DDR | N/A | N/A | N/A | N/A | N/A | 9.698 | 0.5596 | 3.7188 | 1.5396 | 6.4997 | 75.6675 | DNC, Libero Defined High-Z with weak pull down,CLAMP=ON
V4 | MSS_DDR_VREF_IN | N/A | 6 | I | MSS_DDR_VREF | N/A | N/A | N/A | N/A | N/A | 7.686 | 0.16827 | 1.5795 | 2.0354 | 11.9948 | 56.7013 | Must connect to VSS through resistor (10K ohm)
V5 | MSS_DDR_DM4 | MSS_DDR_ECC | 6 | I/O | MSS_DDR | N/A | N/A | N/A | N/A | N/A | 9.0524 | 0.50628 | 3.247 | 1.4434 | 6.0718 | 68.4595 | DNC, Libero Defined High-Z with weak pull down,CLAMP=ON
V1 | MSS_DDR_DQS_N4 | MSS_DDR_ECC | 6 | I/O | MSS_DDR | N/A | N/A | N/A | N/A | N/A | 10.2189 | 0.45293 | 3.36 | 1.5264 | 8.2015 | 71.6147 | DNC, Libero Defined High-Z with weak pull down,CLAMP=ON
V2 | MSS_DDR_DQS_P4 | MSS_DDR_ECC | 6 | I/O | MSS_DDR | N/A | N/A | N/A | N/A | N/A | 10.2093 | 0.45538 | 3.339 | 1.5281 | 8.2044 | 71.4317 | DNC, Libero Defined High-Z with weak pull down,CLAMP=ON
W1 | MSS_DDR_DQ35 | MSS_DDR_ECC | 6 | I/O | MSS_DDR | N/A | N/A | N/A | N/A | N/A | 10.106 | 0.56907 | 3.6829 | 1.6135 | 6.8329 | 77.0872 | DNC, Libero Defined High-Z with weak pull down,CLAMP=ON
W2 | MSS_DDR_DQ34 | MSS_DDR_ECC | 6 | I/O | MSS_DDR | N/A | N/A | N/A | N/A | N/A | 9.2114 | 0.50743 | 3.2706 | 1.5117 | 6.0318 | 70.3147 | DNC, Libero Defined High-Z with weak pull down,CLAMP=ON
W3 | MSS_DDR_DQ33 | MSS_DDR_ECC | 6 | I/O | MSS_DDR | N/A | N/A | N/A | N/A | N/A | 9.5338 | 0.52726 | 3.3707 | 1.5538 | 6.297 | 72.3694 | DNC, Libero Defined High-Z with weak pull down,CLAMP=ON
W4 | MSS_DDR_DQ32 | MSS_DDR_ECC | 6 | I/O | MSS_DDR | N/A | N/A | N/A | N/A | N/A | 9.3176 | 0.51306 | 3.2837 | 1.5034 | 6.1444 | 70.2626 | DNC, Libero Defined High-Z with weak pull down,CLAMP=ON
U7 | MSS_DDR_A9 | MSS_DDR_ADDCMD0 | 6 | I/O | MSS_DDR | N/A | N/A | N/A | N/A | N/A | 6.7927 | 0.35038 | 2.5122 | 1.2003 | 3.9872 | 54.9136 | DNC, Libero Defined High-Z with weak pull down,CLAMP=ON
P7 | MSS_DDR_A8 | MSS_DDR_ADDCMD0 | 6 | I/O | MSS_DDR | N/A | N/A | N/A | N/A | N/A | 6.6098 | 0.34799 | 2.445 | 1.1889 | 3.807 | 53.9148 | DNC, Libero Defined High-Z with weak pull down,CLAMP=ON
T7 | MSS_DDR_A7 | MSS_DDR_ADDCMD0 | 6 | I/O | MSS_DDR | N/A | N/A | N/A | N/A | N/A | 6.4024 | 0.31943 | 2.3418 | 1.1885 | 3.6223 | 52.7575 | DNC, Libero Defined High-Z with weak pull down,CLAMP=ON
P6 | MSS_DDR_A6 | MSS_DDR_ADDCMD0 | 6 | I/O | MSS_DDR | N/A | N/A | N/A | N/A | N/A | 6.5225 | 0.33463 | 2.307 | 1.1788 | 3.7729 | 52.1492 | DNC, Libero Defined High-Z with weak pull down,CLAMP=ON
R5 | MSS_DDR_A5 | MSS_DDR_ADDCMD0 | 6 | I/O | MSS_DDR | N/A | N/A | N/A | N/A | N/A | 6.7013 | 0.32754 | 2.2931 | 1.2509 | 3.7922 | 53.5571 | DNC, Libero Defined High-Z with weak pull down,CLAMP=ON
R6 | MSS_DDR_A4 | MSS_DDR_ADDCMD0 | 6 | I/O | MSS_DDR | N/A | N/A | N/A | N/A | N/A | 6.4795 | 0.3136 | 2.2016 | 1.2269 | 3.5991 | 51.9722 | DNC, Libero Defined High-Z with weak pull down,CLAMP=ON
V6 | MSS_DDR_A3 | MSS_DDR_ADDCMD0 | 6 | I/O | MSS_DDR | N/A | N/A | N/A | N/A | N/A | 7.2533 | 0.36713 | 2.5431 | 1.29 | 4.2769 | 57.2776 | DNC, Libero Defined High-Z with weak pull down,CLAMP=ON
V7 | MSS_DDR_A2 | MSS_DDR_ADDCMD0 | 6 | I/O | MSS_DDR | N/A | N/A | N/A | N/A | N/A | 7.4468 | 0.38407 | 2.6381 | 1.3109 | 4.4565 | 58.807 | DNC, Libero Defined High-Z with weak pull down,CLAMP=ON
T6 | MSS_DDR_A1 | MSS_DDR_ADDCMD0 | 6 | I/O | MSS_DDR | N/A | N/A | N/A | N/A | N/A | 6.6268 | 0.32219 | 2.3016 | 1.2414 | 3.7265 | 53.4528 | DNC, Libero Defined High-Z with weak pull down,CLAMP=ON
T5 | MSS_DDR_A0 | MSS_DDR_ADDCMD0 | 6 | I/O | MSS_DDR | N/A | N/A | N/A | N/A | N/A | 6.8043 | 0.33613 | 2.3555 | 1.2617 | 3.892 | 54.5156 | DNC, Libero Defined High-Z with weak pull down,CLAMP=ON
U4 | MSS_DDR_CK_N0 | MSS_DDR_ADDCMD0 | 6 | I/O | MSS_DDR | N/A | N/A | N/A | N/A | N/A | 7.666 | 0.31338 | 2.4085 | 1.3983 | 5.4913 | 58.0338 | DNC, Libero Defined High-Z with weak pull down,CLAMP=ON
U5 | MSS_DDR_CK0/DDR_PLL0_OUT0 | MSS_DDR_ADDCMD0 | 6 | I/O | MSS_DDR | N/A | N/A | N/A | N/A | N/A | 7.6615 | 0.31561 | 2.4371 | 1.398 | 5.4892 | 58.3707 | DNC, Libero Defined High-Z with weak pull down,CLAMP=ON
T3 | MSS_DDR_BA1 | MSS_DDR_ADDCMD1 | 6 | I/O | MSS_DDR | N/A | N/A | N/A | N/A | N/A | 9.4744 | 0.54147 | 3.5327 | 1.4843 | 6.3745 | 72.4124 | DNC, Libero Defined High-Z with weak pull down,CLAMP=ON
P4 | MSS_DDR_BA0 | MSS_DDR_ADDCMD1 | 6 | I/O | MSS_DDR | N/A | N/A | N/A | N/A | N/A | 8.9109 | 0.50404 | 3.3585 | 1.4226 | 5.8836 | 69.1224 | DNC, Libero Defined High-Z with weak pull down,CLAMP=ON
U3 | MSS_DDR3_WE_N | MSS_DDR_ADDCMD1 | 6 | I/O | MSS_DDR | N/A | N/A | N/A | N/A | N/A | 9.1985 | 0.5184 | 3.415 | 1.4788 | 6.1545 | 71.0636 | DNC, Libero Defined High-Z with weak pull down,CLAMP=ON
R4 | MSS_DDR_A16 | MSS_DDR_ADDCMD1 | 6 | I/O | MSS_DDR | N/A | N/A | N/A | N/A | N/A | 9.244 | 0.52009 | 3.4186 | 1.4537 | 6.2144 | 70.4952 | DNC, Libero Defined High-Z with weak pull down,CLAMP=ON
R3 | MSS_DDR_A15 | MSS_DDR_ADDCMD1 | 6 | I/O | MSS_DDR | N/A | N/A | N/A | N/A | N/A | 9.0767 | 0.51283 | 3.4107 | 1.4691 | 6.0459 | 70.7871 | DNC, Libero Defined High-Z with weak pull down,CLAMP=ON
P3 | MSS_DDR_A14 | MSS_DDR_ADDCMD1 | 6 | I/O | MSS_DDR | N/A | N/A | N/A | N/A | N/A | 9.1047 | 0.51078 | 3.3724 | 1.479 | 6.0377 | 70.6242 | DNC, Libero Defined High-Z with weak pull down,CLAMP=ON
P2 | MSS_DDR_A13 | MSS_DDR_ADDCMD1 | 6 | I/O | MSS_DDR | N/A | N/A | N/A | N/A | N/A | 9.8112 | 0.54929 | 3.5634 | 1.5853 | 6.5899 | 75.1595 | DNC, Libero Defined High-Z with weak pull down,CLAMP=ON
P1 | MSS_DDR_A12 | MSS_DDR_ADDCMD1 | 6 | I/O | MSS_DDR | N/A | N/A | N/A | N/A | N/A | 8.7816 | 0.4798 | 3.2368 | 1.4747 | 5.6657 | 69.0904 | DNC, Libero Defined High-Z with weak pull down,CLAMP=ON
R1 | MSS_DDR_A11 | MSS_DDR_ADDCMD1 | 6 | I/O | MSS_DDR | N/A | N/A | N/A | N/A | N/A | 9.3289 | 0.51527 | 3.3724 | 1.5236 | 6.1453 | 71.6816 | DNC, Libero Defined High-Z with weak pull down,CLAMP=ON
U2 | MSS_DDR_A10 | MSS_DDR_ADDCMD1 | 6 | I/O | MSS_DDR | N/A | N/A | N/A | N/A | N/A | 10.9254 | 0.63023 | 4.0004 | 1.7004 | 7.5798 | 82.4769 | DNC, Libero Defined High-Z with weak pull down,CLAMP=ON
T2 | MSS_DDR_CK_N1 | MSS_DDR_ADDCMD1 | 6 | I/O | MSS_DDR | N/A | N/A | N/A | N/A | N/A | 10.0747 | 0.44511 | 3.264 | 1.6874 | 8.0293 | 74.2144 | DNC, Libero Defined High-Z with weak pull down,CLAMP=ON
T1 | MSS_DDR_CK1/DDR_PLL0_OUT0 | MSS_DDR_ADDCMD1 | 6 | I/O | MSS_DDR | N/A | N/A | N/A | N/A | N/A | 10.0786 | 0.44814 | 3.2774 | 1.6872 | 8.0443 | 74.3614 | DNC, Libero Defined High-Z with weak pull down,CLAMP=ON
N4 | MSS_DDR_ALERT_N | MSS_DDR_ADDCMD2 | 6 | I/O | MSS_DDR | N/A | N/A | N/A | N/A | N/A | 9.3868 | 0.53519 | 3.4903 | 1.4983 | 6.2763 | 72.3154 | DNC, Libero Defined High-Z with weak pull down,CLAMP=ON
M5 | MSS_DDR_PARITY | MSS_DDR_ADDCMD2 | 6 | I/O | MSS_DDR | N/A | N/A | N/A | N/A | N/A | 9.3229 | 0.53585 | 3.5227 | 1.4669 | 6.2256 | 71.8846 | DNC, Libero Defined High-Z with weak pull down,CLAMP=ON
N5 | MSS_DDR_ACT_N | MSS_DDR_ADDCMD2 | 6 | I/O | MSS_DDR | N/A | N/A | N/A | N/A | N/A | 9.1643 | 0.51672 | 3.4077 | 1.4785 | 6.0963 | 70.9807 | DNC, Libero Defined High-Z with weak pull down,CLAMP=ON
M4 | MSS_DDR_ODT1 | MSS_DDR_ADDCMD2 | 6 | I/O | MSS_DDR | N/A | N/A | N/A | N/A | N/A | 9.332 | 0.52945 | 3.4593 | 1.4654 | 6.3103 | 71.1997 | DNC, Libero Defined High-Z with weak pull down,CLAMP=ON
N2 | MSS_DDR_CKE1 | MSS_DDR_ADDCMD2 | 6 | I/O | MSS_DDR | N/A | N/A | N/A | N/A | N/A | 9.6753 | 0.5384 | 3.5217 | 1.5647 | 6.4493 | 74.2319 | DNC, Libero Defined High-Z with weak pull down,CLAMP=ON
M3 | MSS_DDR_CS1 | MSS_DDR_ADDCMD2 | 6 | I/O | MSS_DDR | N/A | N/A | N/A | N/A | N/A | 9.3132 | 0.51502 | 3.3516 | 1.5343 | 6.139 | 71.7106 | DNC, Libero Defined High-Z with weak pull down,CLAMP=ON
L1 | MSS_DDR_ODT0 | MSS_DDR_ADDCMD2 | 6 | I/O | MSS_DDR | N/A | N/A | N/A | N/A | N/A | 10.4691 | 0.59602 | 3.8284 | 1.6449 | 7.1545 | 79.3547 | DNC, Libero Defined High-Z with weak pull down,CLAMP=ON
K1 | MSS_DDR_CKE0 | MSS_DDR_ADDCMD2 | 6 | I/O | MSS_DDR | N/A | N/A | N/A | N/A | N/A | 11.3324 | 0.66222 | 4.1917 | 1.736 | 7.9246 | 85.3032 | DNC, Libero Defined High-Z with weak pull down,CLAMP=ON
L3 | MSS_DDR_CS0 | MSS_DDR_ADDCMD2 | 6 | I/O | MSS_DDR | N/A | N/A | N/A | N/A | N/A | 9.6499 | 0.5392 | 3.4912 | 1.5736 | 6.4352 | 74.1194 | DNC, Libero Defined High-Z with weak pull down,CLAMP=ON
M2 | MSS_DDR_BG1 | MSS_DDR_ADDCMD2 | 6 | I/O | MSS_DDR | N/A | N/A | N/A | N/A | N/A | 9.6337 | 0.53711 | 3.4544 | 1.5629 | 6.4198 | 73.4768 | DNC, Libero Defined High-Z with weak pull down,CLAMP=ON
N1 | MSS_DDR_BG0 | MSS_DDR_ADDCMD2 | 6 | I/O | MSS_DDR | N/A | N/A | N/A | N/A | N/A | 9.6154 | 0.5352 | 3.5038 | 1.5677 | 6.3944 | 74.1138 | DNC, Libero Defined High-Z with weak pull down,CLAMP=ON
L2 | MSS_DDR_RAM_RST_N/DDR_PLL0_OUT1 | MSS_DDR_ADDCMD2 | 6 | I/O | MSS_DDR | N/A | N/A | N/A | N/A | N/A | 10.319 | 0.58809 | 3.7797 | 1.6433 | 7.029 | 78.811 | DNC, Libero Defined High-Z with weak pull down,CLAMP=ON
K7 | MSS_SGMII_RXN1 | MSS_DDR_SGMII | 5 | I/O | MSS_SGMII | N/A | N/A | N/A | N/A | N/A | 7.7406 | 0.40543 | 2.7547 | 1.3432 | 4.6528 | 60.8292 | DNC, Libero Defined High-Z with weak pull down,CLAMP=ON
K6 | MSS_SGMII_RXP1 | MSS_DDR_SGMII | 5 | I/O | MSS_SGMII | N/A | N/A | N/A | N/A | N/A | 7.7189 | 0.40468 | 2.7245 | 1.3474 | 4.6875 | 60.5883 | DNC, Libero Defined High-Z with weak pull down,CLAMP=ON
N8 | MSS_SGMII_TXN1 | MSS_DDR_SGMII | 5 | I/O | MSS_SGMII | N/A | N/A | N/A | N/A | N/A | 6.154 | 0.30523 | 2.2138 | 1.1219 | 3.4366 | 49.8359 | DNC, Libero Defined High-Z with weak pull down,CLAMP=ON
M7 | MSS_SGMII_TXP1 | MSS_DDR_SGMII | 5 | I/O | MSS_SGMII | N/A | N/A | N/A | N/A | N/A | 6.2619 | 0.31049 | 2.3653 | 1.1388 | 3.4525 | 51.9004 | DNC, Libero Defined High-Z with weak pull down,CLAMP=ON
L6 | MSS_SGMII_RXN0 | MSS_DDR_SGMII | 5 | I/O | MSS_SGMII | N/A | N/A | N/A | N/A | N/A | 7.6194 | 0.39561 | 2.699 | 1.333 | 4.6128 | 59.9812 | DNC, Libero Defined High-Z with weak pull down,CLAMP=ON
L5 | MSS_SGMII_RXP0 | MSS_DDR_SGMII | 5 | I/O | MSS_SGMII | N/A | N/A | N/A | N/A | N/A | 7.6494 | 0.40062 | 2.6681 | 1.3383 | 4.6455 | 59.7542 | DNC, Libero Defined High-Z with weak pull down,CLAMP=ON
N7 | MSS_SGMII_TXN0 | MSS_DDR_SGMII | 5 | I/O | MSS_SGMII | N/A | N/A | N/A | N/A | N/A | 6.8252 | 0.35445 | 2.6051 | 1.201 | 3.9316 | 55.9359 | DNC, Libero Defined High-Z with weak pull down,CLAMP=ON
N6 | MSS_SGMII_TXP0 | MSS_DDR_SGMII | 5 | I/O | MSS_SGMII | N/A | N/A | N/A | N/A | N/A | 6.8214 | 0.34973 | 2.508 | 1.2333 | 4.0077 | 55.6174 | DNC, Libero Defined High-Z with weak pull down,CLAMP=ON
L8 | MSS_REFCLK_IN_N | MSS_DDR_SGMII | 5 | I/O | MSS_REFCLK | N/A | N/A | N/A | N/A | N/A | 7.1452 | 0.28608 | 2.2395 | 1.3103 | 4.9159 | 54.1702 | DNC, Libero Defined, add on-board connect to VSS through resistor (100K ohm) for higher noise immunity,CLAMP=OFF
L7 | MSS_REFCLK_IN_P | MSS_DDR_SGMII | 5 | I/O | MSS_REFCLK | N/A | N/A | N/A | N/A | N/A | 7.1347 | 0.29092 | 2.2856 | 1.3419 | 4.9085 | 55.3815 | DNC, Libero Defined, add on-board connect to VSS through resistor (100K ohm) for higher noise immunity,CLAMP=OFF
J1 | MSSIO0B4 | N/A | 4 | I/O | MSSIO | N/A | N/A | N/A | N/A | N/A | 9.6883 | 0.54302 | 3.5077 | 1.5661 | 6.4769 | 74.1175 | DNC, Libero Defined High-Z with weak pull up ON,CLAMP=OFF
K5 | MSSIO1B4 | N/A | 4 | I/O | MSSIO | N/A | N/A | N/A | N/A | N/A | 7.5898 | 0.41032 | 2.8211 | 1.3027 | 4.6779 | 60.6218 | DNC, Libero Defined High-Z with weak pull up ON,CLAMP=OFF
H1 | MSSIO2B4 | N/A | 4 | I/O | MSSIO | N/A | N/A | N/A | N/A | N/A | 9.9899 | 0.56616 | 3.634 | 1.606 | 6.7583 | 76.3955 | DNC, Libero Defined High-Z with weak pull up ON,CLAMP=OFF
J4 | MSSIO3B4 | N/A | 4 | I/O | MSSIO | N/A | N/A | N/A | N/A | N/A | 7.4134 | 0.37925 | 2.5858 | 1.3191 | 4.4566 | 58.4037 | DNC, Libero Defined High-Z with weak pull up ON,CLAMP=OFF
K4 | MSSIO4B4 | N/A | 4 | I/O | MSSIO | N/A | N/A | N/A | N/A | N/A | 7.578 | 0.4092 | 2.7938 | 1.3175 | 4.7248 | 60.6712 | DNC, Libero Defined High-Z with weak pull up ON,CLAMP=OFF
J7 | MSSIO5B4 | N/A | 4 | I/O | MSSIO | N/A | N/A | N/A | N/A | N/A | 7.4124 | 0.39509 | 2.738 | 1.2741 | 4.5979 | 59.0645 | DNC, Libero Defined High-Z with weak pull up ON,CLAMP=OFF
K3 | MSSIO6B4 | N/A | 4 | I/O | MSSIO | N/A | N/A | N/A | N/A | N/A | 8.3812 | 0.45098 | 2.9645 | 1.4277 | 5.3257 | 65.0561 | DNC, Libero Defined High-Z with weak pull up ON,CLAMP=OFF
H4 | MSSIO7B4 | N/A | 4 | I/O | MSSIO | N/A | N/A | N/A | N/A | N/A | 7.7371 | 0.40268 | 2.6721 | 1.3499 | 4.7386 | 60.0588 | DNC, Libero Defined High-Z with weak pull up ON,CLAMP=OFF
J6 | MSSIO8B4 | N/A | 4 | I/O | MSSIO | N/A | N/A | N/A | N/A | N/A | 7.3387 | 0.38884 | 2.6862 | 1.2639 | 4.5126 | 58.2662 | DNC, Libero Defined High-Z with weak pull up ON,CLAMP=OFF
H6 | MSSIO9B4 | N/A | 4 | I/O | MSSIO | N/A | N/A | N/A | N/A | N/A | 7.6706 | 0.41931 | 2.8848 | 1.2868 | 4.7367 | 60.9282 | DNC, Libero Defined High-Z with weak pull up ON,CLAMP=OFF
J3 | MSSIO10B4 | N/A | 4 | I/O | MSSIO | N/A | N/A | N/A | N/A | N/A | 8.385 | 0.45131 | 2.949 | 1.4226 | 5.3127 | 64.7704 | DNC, Libero Defined High-Z with weak pull up ON,CLAMP=OFF
H2 | MSSIO11B4 | N/A | 4 | I/O | MSSIO | N/A | N/A | N/A | N/A | N/A | 9.1478 | 0.5042 | 3.2743 | 1.5078 | 5.9882 | 70.2646 | DNC, Libero Defined High-Z with weak pull up ON,CLAMP=OFF
H5 | MSSIO12B4 | N/A | 4 | I/O | MSSIO | N/A | N/A | N/A | N/A | N/A | 7.5333 | 0.40288 | 2.7123 | 1.3121 | 4.658 | 59.6556 | DNC, Libero Defined High-Z with weak pull up ON,CLAMP=OFF
J2 | MSSIO13B4 | N/A | 4 | I/O | MSSIO | N/A | N/A | N/A | N/A | N/A | 9.4804 | 0.53079 | 3.4187 | 1.5448 | 6.3066 | 72.6717 | DNC, Libero Defined High-Z with weak pull up ON,CLAMP=OFF
G2 | MSSIO14B2 | N/A | 2 | I/O | MSSIO | N/A | N/A | N/A | N/A | N/A | 9.5745 | 0.53678 | 3.4377 | 1.5337 | 6.3758 | 72.6115 | DNC, Libero Defined High-Z with weak pull up ON,CLAMP=OFF
F1 | MSSIO15B2 | N/A | 2 | I/O | MSSIO | N/A | N/A | N/A | N/A | N/A | 10.7453 | 0.61967 | 3.9252 | 1.6858 | 7.4066 | 81.3456 | DNC, Libero Defined High-Z with weak pull up ON,CLAMP=OFF
G5 | MSSIO16B2 | N/A | 2 | I/O | MSSIO | N/A | N/A | N/A | N/A | N/A | 9.234 | 0.53238 | 3.5941 | 1.4316 | 6.1494 | 71.7313 | DNC, Libero Defined High-Z with weak pull up ON,CLAMP=OFF
G4 | MSSIO17B2 | N/A | 2 | I/O | MSSIO | N/A | N/A | N/A | N/A | N/A | 9.4613 | 0.55185 | 3.5435 | 1.52 | 6.4249 | 73.3901 | DNC, Libero Defined High-Z with weak pull up ON,CLAMP=OFF
F2 | MSSIO18B2 | N/A | 2 | I/O | MSSIO | N/A | N/A | N/A | N/A | N/A | 10.1348 | 0.57637 | 3.6514 | 1.6158 | 6.8567 | 76.8111 | DNC, Libero Defined High-Z with weak pull up ON,CLAMP=OFF
E1 | MSSIO19B2 | N/A | 2 | I/O | MSSIO | N/A | N/A | N/A | N/A | N/A | 10.9485 | 0.63322 | 4.0244 | 1.7121 | 7.5822 | 83.0083 | DNC, Libero Defined High-Z with weak pull up ON,CLAMP=OFF
G3 | MSSIO20B2 | N/A | 2 | I/O | MSSIO | N/A | N/A | N/A | N/A | N/A | 9.7387 | 0.55758 | 3.5725 | 1.5603 | 6.6331 | 74.6616 | DNC, Libero Defined High-Z with weak pull up ON,CLAMP=OFF
F5 | MSSIO21B2 | N/A | 2 | I/O | MSSIO | N/A | N/A | N/A | N/A | N/A | 9.8233 | 0.5691 | 3.7576 | 1.5219 | 6.6603 | 75.6221 | DNC, Libero Defined High-Z with weak pull up ON,CLAMP=OFF
D1 | MSSIO22B2 | N/A | 2 | I/O | MSSIO | N/A | N/A | N/A | N/A | N/A | 11.1769 | 0.65046 | 4.1311 | 1.73 | 7.7773 | 84.5388 | DNC, Libero Defined High-Z with weak pull up ON,CLAMP=OFF
D2 | MSSIO23B2 | N/A | 2 | I/O | MSSIO | N/A | N/A | N/A | N/A | N/A | 10.7517 | 0.61625 | 3.8863 | 1.6693 | 7.3972 | 80.5458 | DNC, Libero Defined High-Z with weak pull up ON,CLAMP=OFF
F6 | MSSIO24B2 | N/A | 2 | I/O | MSSIO | N/A | N/A | N/A | N/A | N/A | 9.4072 | 0.53411 | 3.517 | 1.4811 | 6.3165 | 72.1724 | DNC, Libero Defined High-Z with weak pull up ON,CLAMP=OFF
F3 | MSSIO25B2 | N/A | 2 | I/O | MSSIO | N/A | N/A | N/A | N/A | N/A | 9.5889 | 0.55096 | 3.5836 | 1.528 | 6.4949 | 73.9986 | DNC, Libero Defined High-Z with weak pull up ON,CLAMP=OFF
C1 | MSSIO26B2 | N/A | 2 | I/O | MSSIO | N/A | N/A | N/A | N/A | N/A | 11.503 | 0.67421 | 4.3136 | 1.7592 | 8.0755 | 87.1117 | DNC, Libero Defined High-Z with weak pull up ON,CLAMP=OFF
B1 | MSSIO27B2 | N/A | 2 | I/O | MSSIO | N/A | N/A | N/A | N/A | N/A | 11.9814 | 0.70509 | 4.4402 | 1.8065 | 8.4982 | 89.5616 | DNC, Libero Defined High-Z with weak pull up ON,CLAMP=OFF
D3 | MSSIO28B2 | N/A | 2 | I/O | MSSIO | N/A | N/A | N/A | N/A | N/A | 9.817 | 0.55185 | 3.5692 | 1.5625 | 6.6216 | 74.6784 | DNC, Libero Defined High-Z with weak pull up ON,CLAMP=OFF
C2 | MSSIO29B2 | N/A | 2 | I/O | MSSIO | N/A | N/A | N/A | N/A | N/A | 10.9727 | 0.63203 | 4.0005 | 1.6956 | 7.6098 | 82.3607 | DNC, Libero Defined High-Z with weak pull up ON,CLAMP=OFF
E5 | MSSIO30B2 | N/A | 2 | I/O | MSSIO | N/A | N/A | N/A | N/A | N/A | 9.1644 | 0.521 | 3.4673 | 1.4531 | 6.0778 | 70.9826 | DNC, Libero Defined High-Z with weak pull up ON,CLAMP=OFF
E4 | MSSIO31B2 | N/A | 2 | I/O | MSSIO | N/A | N/A | N/A | N/A | N/A | 9.2752 | 0.52618 | 3.4866 | 1.451 | 6.1975 | 71.1264 | DNC, Libero Defined High-Z with weak pull up ON,CLAMP=OFF
B2 | MSSIO32B2 | N/A | 2 | I/O | MSSIO | N/A | N/A | N/A | N/A | N/A | 11.0067 | 0.63782 | 4.0854 | 1.696 | 7.6425 | 83.2405 | DNC, Libero Defined High-Z with weak pull up ON,CLAMP=OFF
A2 | MSSIO33B2 | N/A | 2 | I/O | MSSIO | N/A | N/A | N/A | N/A | N/A | 11.701 | 0.68652 | 4.3565 | 1.7734 | 8.2462 | 87.8967 | DNC, Libero Defined High-Z with weak pull up ON,CLAMP=OFF
B3 | MSSIO34B2 | N/A | 2 | I/O | MSSIO | N/A | N/A | N/A | N/A | N/A | 10.3412 | 0.59074 | 3.7431 | 1.6326 | 7.0479 | 78.1734 | DNC, Libero Defined High-Z with weak pull up ON,CLAMP=OFF
A3 | MSSIO35B2 | N/A | 2 | I/O | MSSIO | N/A | N/A | N/A | N/A | N/A | 11.1702 | 0.6493 | 4.15 | 1.7127 | 7.7362 | 84.3066 | DNC, Libero Defined High-Z with weak pull up ON,CLAMP=OFF
E3 | MSSIO36B2 | N/A | 2 | I/O | MSSIO | N/A | N/A | N/A | N/A | N/A | 9.6394 | 0.55492 | 3.5992 | 1.5603 | 6.569 | 74.9392 | DNC, Libero Defined High-Z with weak pull up ON,CLAMP=OFF
D4 | MSSIO37B2 | N/A | 2 | I/O | MSSIO | N/A | N/A | N/A | N/A | N/A | 9.3092 | 0.53043 | 3.4381 | 1.4877 | 6.2042 | 71.5173 | DNC, Libero Defined High-Z with weak pull up ON,CLAMP=OFF
D7 | GPIO36PB1/CCC_SW_CLKIN_S_0 | DDR_S_0 | 1 | I/O | GPIO | PLL0_SW/PLL1_SW | PLL0_SW/PLL1_SW | N/A | N/A | N/A | 9.8083 | 0.44387 | 3.3064 | 1.6593 | 7.921 | 74.0702 | DNC, Libero Defined High-Z with weak pull up ON,CLAMP=OFF
D6 | GPIO36NB1 | DDR_S_0 | 1 | I/O | GPIO | N/A | N/A | N/A | N/A | N/A | 9.8103 | 0.44469 | 3.2842 | 1.6218 | 7.9572 | 72.9819 | DNC, Libero Defined High-Z with weak pull up ON,CLAMP=OFF
C4 | GPIO37PB1/CCC_SW_CLKIN_S_1 | DDR_S_0 | 1 | I/O | GPIO | PLL0_SW/PLL1_SW | PLL0_SW/PLL1_SW | N/A | N/A | N/A | 10.0293 | 0.44251 | 3.2423 | 1.4878 | 8.0122 | 69.4541 | DNC, Libero Defined High-Z with weak pull up ON,CLAMP=OFF
B4 | GPIO37NB1 | DDR_S_0 | 1 | I/O | GPIO | N/A | N/A | N/A | N/A | N/A | 10.0331 | 0.44633 | 3.2396 | 1.4858 | 8.0168 | 69.3795 | DNC, Libero Defined High-Z with weak pull up ON,CLAMP=OFF
C5 | GPIO38PB1/DQS/CCC_SW_PLL1_OUT0 | DDR_S_0 | 1 | I/O | GPIO | N/A | N/A | N/A | N/A | N/A | 10.1282 | 0.44808 | 3.2988 | 1.5004 | 8.1133 | 70.352 | DNC, Libero Defined High-Z with weak pull up ON,CLAMP=OFF
B5 | GPIO38NB1/DQS | DDR_S_0 | 1 | I/O | GPIO | N/A | N/A | N/A | N/A | N/A | 10.1246 | 0.45116 | 3.2891 | 1.5016 | 8.1119 | 70.2785 | DNC, Libero Defined High-Z with weak pull up ON,CLAMP=OFF
C6 | GPIO39PB1/CLKIN_S_2/CCC_SW_CLKIN_S_2/CCC_SW_PLL1_OUT0 | DDR_S_0 | 1 | I/O | GPIO | N/A | N/A | PLL0_SW/PLL1_SW | DLL0_SW/DLL1_SW | DLL0_SW/DLL1_SW | 9.4073 | 0.42127 | 3.1424 | 1.5994 | 7.5159 | 70.8942 | DNC, Libero Defined High-Z with weak pull up ON,CLAMP=OFF
C7 | GPIO39NB1 | DDR_S_0 | 1 | I/O | GPIO | N/A | N/A | N/A | N/A | N/A | 9.4134 | 0.42202 | 3.1852 | 1.5939 | 7.3969 | 71.2539 | DNC, Libero Defined High-Z with weak pull up ON,CLAMP=OFF
A6 | GPIO40PB1/CCC_SW_PLL1_OUT1 | DDR_S_0 | 1 | I/O | GPIO | N/A | N/A | N/A | N/A | N/A | 10.2198 | 0.57856 | 3.7253 | 1.6152 | 6.9264 | 77.5701 | DNC, Libero Defined High-Z with weak pull up ON,CLAMP=OFF
A5 | GPIO40NB1 | DDR_S_0 | 1 | I/O | GPIO | N/A | N/A | N/A | N/A | N/A | 10.2279 | 0.58244 | 3.7069 | 1.6163 | 6.9421 | 77.4046 | DNC, Libero Defined High-Z with weak pull up ON,CLAMP=OFF
A7 | GPIO41PB1/CLKIN_S_3/CCC_SW_CLKIN_S_3 | DDR_S_0 | 1 | I/O | GPIO | N/A | N/A | PLL0_SW/PLL1_SW | DLL0_SW/DLL1_SW | DLL0_SW/DLL1_SW | 9.6619 | 0.42416 | 3.1907 | 1.4427 | 7.6158 | 67.8468 | DNC, Libero Defined High-Z with weak pull up ON,CLAMP=OFF
B7 | GPIO41NB1 | DDR_S_0 | 1 | I/O | GPIO | N/A | N/A | N/A | N/A | N/A | 9.6766 | 0.42679 | 3.1458 | 1.4464 | 7.6393 | 67.4542 | DNC, Libero Defined High-Z with weak pull up ON,CLAMP=OFF
D9 | GPIO42PB1 | DDR_S_1 | 1 | I/O | GPIO | N/A | N/A | N/A | N/A | N/A | 8.2804 | 0.45659 | 3.0536 | 1.3897 | 5.3271 | 65.1423 | DNC, Libero Defined High-Z with weak pull up ON,CLAMP=OFF
D8 | GPIO42NB1 | DDR_S_1 | 1 | I/O | GPIO | N/A | N/A | N/A | N/A | N/A | 8.3221 | 0.45696 | 3.0392 | 1.3775 | 5.3608 | 64.7036 | DNC, Libero Defined High-Z with weak pull up ON,CLAMP=OFF
A8 | GPIO43PB1 | DDR_S_1 | 1 | I/O | GPIO | N/A | N/A | N/A | N/A | N/A | 8.9702 | 0.49137 | 3.2075 | 1.4579 | 5.8232 | 68.3837 | DNC, Libero Defined High-Z with weak pull up ON,CLAMP=OFF
B8 | GPIO43NB1 | DDR_S_1 | 1 | I/O | GPIO | N/A | N/A | N/A | N/A | N/A | 8.9203 | 0.49122 | 3.1667 | 1.4552 | 5.7826 | 67.8847 | DNC, Libero Defined High-Z with weak pull up ON,CLAMP=OFF
C10 | GPIO44PB1/DQS/CCC_SW_PLL0_OUT0 | DDR_S_1 | 1 | I/O | GPIO | N/A | N/A | N/A | N/A | N/A | 9.2062 | 0.41168 | 3.1295 | 1.5558 | 7.1898 | 69.7779 | DNC, Libero Defined High-Z with weak pull up ON,CLAMP=OFF
C9 | GPIO44NB1/DQS | DDR_S_1 | 1 | I/O | GPIO | N/A | N/A | N/A | N/A | N/A | 9.2185 | 0.40816 | 3.0535 | 1.5579 | 7.3175 | 68.9711 | DNC, Libero Defined High-Z with weak pull up ON,CLAMP=OFF
A10 | GPIO45PB1/CCC_SW_PLL0_OUT0 | DDR_S_1 | 1 | I/O | GPIO | N/A | N/A | N/A | N/A | N/A | 9.2008 | 0.51387 | 3.3016 | 1.5041 | 6.0325 | 70.4685 | DNC, Libero Defined High-Z with weak pull up ON,CLAMP=OFF
A11 | GPIO45NB1 | DDR_S_1 | 1 | I/O | GPIO | N/A | N/A | N/A | N/A | N/A | 9.1723 | 0.51167 | 3.3033 | 1.5085 | 6.004 | 70.5913 | DNC, Libero Defined High-Z with weak pull up ON,CLAMP=OFF
C11 | GPIO46PB1/CCC_SW_PLL0_OUT1 | DDR_S_1 | 1 | I/O | GPIO | N/A | N/A | N/A | N/A | N/A | 8.1363 | 0.44351 | 2.9211 | 1.3278 | 5.2504 | 62.2787 | DNC, Libero Defined High-Z with weak pull up ON,CLAMP=OFF
D11 | GPIO46NB1 | DDR_S_1 | 1 | I/O | GPIO | N/A | N/A | N/A | N/A | N/A | 8.1535 | 0.44793 | 3.0349 | 1.3166 | 5.2576 | 63.212 | DNC, Libero Defined High-Z with weak pull up ON,CLAMP=OFF
B10 | GPIO47PB1 | DDR_S_1 | 1 | I/O | GPIO | N/A | N/A | N/A | N/A | N/A | 8.2667 | 0.44491 | 2.9087 | 1.4023 | 5.2016 | 63.8663 | DNC, Libero Defined High-Z with weak pull up ON,CLAMP=OFF
B9 | GPIO47NB1 | DDR_S_1 | 1 | I/O | GPIO | N/A | N/A | N/A | N/A | N/A | 8.2482 | 0.44509 | 2.9184 | 1.4099 | 5.1792 | 64.1466 | DNC, Libero Defined High-Z with weak pull up ON,CLAMP=OFF
E10 | NC | N/A | N/A | N/A | N/A | N/A | N/A | N/A | N/A | N/A | 0 | 0 | 0 | 0 | 0 | 0 | DNC, Libero Defined High-Z with weak pull up ON,CLAMP=OFF
F10 | NC | N/A | N/A | N/A | N/A | N/A | N/A | N/A | N/A | N/A | 0 | 0 | 0 | 0 | 0 | 0 | DNC, Libero Defined High-Z with weak pull up ON,CLAMP=OFF
F12 | NC | N/A | N/A | N/A | N/A | N/A | N/A | N/A | N/A | N/A | 0 | 0 | 0 | 0 | 0 | 0 | DNC, Libero Defined High-Z with weak pull up ON,CLAMP=OFF
F11 | NC | N/A | N/A | N/A | N/A | N/A | N/A | N/A | N/A | N/A | 0 | 0 | 0 | 0 | 0 | 0 | DNC, Libero Defined High-Z with weak pull up ON,CLAMP=OFF
H12 | NC | N/A | N/A | N/A | N/A | N/A | N/A | N/A | N/A | N/A | 0 | 0 | 0 | 0 | 0 | 0 | DNC, Libero Defined High-Z with weak pull up ON,CLAMP=OFF
G12 | NC | N/A | N/A | N/A | N/A | N/A | N/A | N/A | N/A | N/A | 0 | 0 | 0 | 0 | 0 | 0 | DNC, Libero Defined High-Z with weak pull up ON,CLAMP=OFF
D12 | NC | N/A | N/A | N/A | N/A | N/A | N/A | N/A | N/A | N/A | 0 | 0 | 0 | 0 | 0 | 0 | DNC, Libero Defined High-Z with weak pull up ON,CLAMP=OFF
E11 | NC | N/A | N/A | N/A | N/A | N/A | N/A | N/A | N/A | N/A | 0 | 0 | 0 | 0 | 0 | 0 | DNC, Libero Defined High-Z with weak pull up ON,CLAMP=OFF
E13 | NC | N/A | N/A | N/A | N/A | N/A | N/A | N/A | N/A | N/A | 0 | 0 | 0 | 0 | 0 | 0 | DNC, Libero Defined High-Z with weak pull up ON,CLAMP=OFF
F13 | NC | N/A | N/A | N/A | N/A | N/A | N/A | N/A | N/A | N/A | 0 | 0 | 0 | 0 | 0 | 0 | DNC, Libero Defined High-Z with weak pull up ON,CLAMP=OFF
G13 | NC | N/A | N/A | N/A | N/A | N/A | N/A | N/A | N/A | N/A | 0 | 0 | 0 | 0 | 0 | 0 | DNC, Libero Defined High-Z with weak pull up ON,CLAMP=OFF
H13 | NC | N/A | N/A | N/A | N/A | N/A | N/A | N/A | N/A | N/A | 0 | 0 | 0 | 0 | 0 | 0 | DNC, Libero Defined High-Z with weak pull up ON,CLAMP=OFF
N19 | XCVR_0B_REFCLK_P | N/A | N/A | HSI | XCVR | N/A | N/A | N/A | N/A | N/A | 5.1972 | 0.18566 | 1.5511 | 1.0625 | 3.067 | 40.5956 | DNC, Libero Defined, add on-board connect to VSS through resistor (100K ohm) for higher noise immunity,CLAMP=OFF
N20 | XCVR_0B_REFCLK_N | N/A | N/A | HSI | XCVR | N/A | N/A | N/A | N/A | N/A | 5.201 | 0.18399 | 1.5299 | 1.0745 | 3.0624 | 40.5447 | DNC, Libero Defined, add on-board connect to VSS through resistor (100K ohm) for higher noise immunity,CLAMP=OFF
T22 | XCVR_0_TX3_P | N/A | N/A | HSO | XCVR | N/A | N/A | N/A | N/A | N/A | 7.7141 | 0.31666 | 2.5133 | 1.184 | 5.6656 | 54.5508 | DNC, Libero Defined
T21 | XCVR_0_TX3_N | N/A | N/A | HSO | XCVR | N/A | N/A | N/A | N/A | N/A | 7.7227 | 0.2999 | 2.4098 | 1.1483 | 5.3541 | 52.6035 | DNC, Libero Defined
R20 | XCVR_0_RX3_P | N/A | N/A | HSI | XCVR | N/A | N/A | N/A | N/A | N/A | 6.7061 | 0.26652 | 2.1981 | 1.0405 | 4.6411 | 47.8243 | DNC, Libero Defined, add on-board connect to VSS through resistor (100K ohm) for higher noise immunity
R19 | XCVR_0_RX3_N | N/A | N/A | HSI | XCVR | N/A | N/A | N/A | N/A | N/A | 6.7137 | 0.26808 | 2.2607 | 1.0386 | 4.5905 | 48.4553 | DNC, Libero Defined, add on-board connect to VSS through resistor (100K ohm) for higher noise immunity
M22 | XCVR_0_RX2_P | N/A | N/A | HSI | XCVR | N/A | N/A | N/A | N/A | N/A | 6.6211 | 0.26084 | 2.1751 | 1.0257 | 4.5485 | 47.2323 | DNC, Libero Defined, add on-board connect to VSS through resistor (100K ohm) for higher noise immunity
M21 | XCVR_0_RX2_N | N/A | N/A | HSI | XCVR | N/A | N/A | N/A | N/A | N/A | 6.6307 | 0.25929 | 2.1719 | 1.0158 | 4.5148 | 46.9706 | DNC, Libero Defined, add on-board connect to VSS through resistor (100K ohm) for higher noise immunity
P22 | XCVR_0_TX2_P | N/A | N/A | HSO | XCVR | N/A | N/A | N/A | N/A | N/A | 7.2749 | 0.28613 | 2.3219 | 1.1182 | 5.0557 | 50.9541 | DNC, Libero Defined
P21 | XCVR_0_TX2_N | N/A | N/A | HSO | XCVR | N/A | N/A | N/A | N/A | N/A | 7.2821 | 0.28358 | 2.3463 | 1.1025 | 4.9613 | 50.8603 | DNC, Libero Defined
L19 | XCVR_0A_REFCLK_P | N/A | N/A | HSI | XCVR | N/A | N/A | N/A | N/A | N/A | 5.2007 | 0.18884 | 1.519 | 1.0521 | 3.0703 | 39.9768 | DNC, Libero Defined, add on-board connect to VSS through resistor (100K ohm) for higher noise immunity,CLAMP=OFF
L20 | XCVR_0A_REFCLK_N | N/A | N/A | HSI | XCVR | N/A | N/A | N/A | N/A | N/A | 5.2162 | 0.18394 | 1.5226 | 1.0254 | 3.0798 | 39.513 | DNC, Libero Defined, add on-board connect to VSS through resistor (100K ohm) for higher noise immunity,CLAMP=OFF
H22 | XCVR_0_TX1_P | N/A | N/A | HSO | XCVR | N/A | N/A | N/A | N/A | N/A | 7.1841 | 0.27888 | 2.2637 | 1.1111 | 4.9719 | 50.1519 | DNC, Libero Defined
H21 | XCVR_0_TX1_N | N/A | N/A | HSO | XCVR | N/A | N/A | N/A | N/A | N/A | 7.195 | 0.2772 | 2.2884 | 1.102 | 4.9302 | 50.2186 | DNC, Libero Defined
K22 | XCVR_0_RX1_P | N/A | N/A | HSI | XCVR | N/A | N/A | N/A | N/A | N/A | 6.7565 | 0.26718 | 2.2108 | 1.0464 | 4.7016 | 48.0983 | DNC, Libero Defined, add on-board connect to VSS through resistor (100K ohm) for higher noise immunity
K21 | XCVR_0_RX1_N | N/A | N/A | HSI | XCVR | N/A | N/A | N/A | N/A | N/A | 6.7645 | 0.26699 | 2.2142 | 1.0434 | 4.6798 | 48.0664 | DNC, Libero Defined, add on-board connect to VSS through resistor (100K ohm) for higher noise immunity
G20 | XCVR_0_RX0_P | N/A | N/A | HSI | XCVR | N/A | N/A | N/A | N/A | N/A | 6.5218 | 0.255 | 2.1155 | 1.0119 | 4.4412 | 46.2673 | DNC, Libero Defined, add on-board connect to VSS through resistor (100K ohm) for higher noise immunity
G19 | XCVR_0_RX0_N | N/A | N/A | HSI | XCVR | N/A | N/A | N/A | N/A | N/A | 6.5278 | 0.25629 | 2.1547 | 1.0079 | 4.3916 | 46.602 | DNC, Libero Defined, add on-board connect to VSS through resistor (100K ohm) for higher noise immunity
F22 | XCVR_0_TX0_P | N/A | N/A | HSO | XCVR | N/A | N/A | N/A | N/A | N/A | 7.4035 | 0.29344 | 2.3653 | 1.1276 | 5.1919 | 51.6441 | DNC, Libero Defined
F21 | XCVR_0_TX0_N | N/A | N/A | HSO | XCVR | N/A | N/A | N/A | N/A | N/A | 7.4107 | 0.29058 | 2.3606 | 1.1239 | 5.1544 | 51.5072 | DNC, Libero Defined
J19 | XCVR_0C_REFCLK_P | N/A | N/A | HSI | XCVR | N/A | N/A | N/A | N/A | N/A | 4.9474 | 0.17307 | 1.475 | 1.0131 | 2.798 | 38.6553 | DNC, Libero Defined, add on-board connect to VSS through resistor (100K ohm) for higher noise immunity,CLAMP=OFF
J20 | XCVR_0C_REFCLK_N | N/A | N/A | HSI | XCVR | N/A | N/A | N/A | N/A | N/A | 4.9538 | 0.17114 | 1.4377 | 1.0121 | 2.8059 | 38.1457 | DNC, Libero Defined, add on-board connect to VSS through resistor (100K ohm) for higher noise immunity,CLAMP=OFF
H18 | XCVR_VREF | N/A | N/A | N/A | XCVR_VREF | N/A | N/A | N/A | N/A | N/A | 0 | 0.036167 | 0.55114 | 3.8138 | 22.9864 | 45.8469 | Must connect to VSS through resistor (10K ohm)
H19 | XCVR_VREF | N/A | N/A | N/A | XCVR_VREF | N/A | N/A | N/A | N/A | N/A | 0 | 0 | 0 | 0 | 0 | 0 | Must connect to VSS through resistor (10K ohm)
K18 | VDD_XCVR_CLK | N/A | N/A | N/A | VDD_XCVR_CLK | N/A | N/A | N/A | N/A | N/A | 0 | 0.020693 | 0.26751 | 6.0124 | 45.1646 | 40.1048 | Must connect VDD_XCVR_CLK to 2.5v/3.3v or to VSS through resistor (10K ohm)
P18 | VDD_XCVR_CLK | N/A | N/A | N/A | VDD_XCVR_CLK | N/A | N/A | N/A | N/A | N/A | 0 | 0 | 0 | 0 | 0 | 0 | Must connect VDD_XCVR_CLK to 2.5v/3.3v or to VSS through resistor (10K ohm)
J18 | VDDA25 | N/A | N/A | N/A | VDDA25 | N/A | N/A | N/A | N/A | N/A | 0 | 0.02276 | 0.28848 | 6.9354 | 50.5627 | 44.7298 | Must connect VDDA25 to 2.5v or to VSS through resistor (10K ohm)
M18 | VDDA25 | N/A | N/A | N/A | VDDA25 | N/A | N/A | N/A | N/A | N/A | 0 | 0 | 0 | 0 | 0 | 0 | Must connect VDDA25 to 2.5v or to VSS through resistor (10K ohm)
G21 | VDDA | N/A | N/A | N/A | VDDA | N/A | N/A | N/A | N/A | N/A | 0 | 0.0077792 | 0.095985 | 102.234 | 843.439 | 99.0601 | Must connect VDDA to 1.0v/1.05v or to VSS through resistor (10K ohm)
J21 | VDDA | N/A | N/A | N/A | VDDA | N/A | N/A | N/A | N/A | N/A | 0 | 0 | 0 | 0 | 0 | 0 | Must connect VDDA to 1.0v/1.05v or to VSS through resistor (10K ohm)
K19 | VDDA | N/A | N/A | N/A | VDDA | N/A | N/A | N/A | N/A | N/A | 0 | 0 | 0 | 0 | 0 | 0 | Must connect VDDA to 1.0v/1.05v or to VSS through resistor (10K ohm)
L21 | VDDA | N/A | N/A | N/A | VDDA | N/A | N/A | N/A | N/A | N/A | 0 | 0 | 0 | 0 | 0 | 0 | Must connect VDDA to 1.0v/1.05v or to VSS through resistor (10K ohm)
N21 | VDDA | N/A | N/A | N/A | VDDA | N/A | N/A | N/A | N/A | N/A | 0 | 0 | 0 | 0 | 0 | 0 | Must connect VDDA to 1.0v/1.05v or to VSS through resistor (10K ohm)
P19 | VDDA | N/A | N/A | N/A | VDDA | N/A | N/A | N/A | N/A | N/A | 0 | 0 | 0 | 0 | 0 | 0 | Must connect VDDA to 1.0v/1.05v or to VSS through resistor (10K ohm)
R21 | VDDA | N/A | N/A | N/A | VDDA | N/A | N/A | N/A | N/A | N/A | 0 | 0 | 0 | 0 | 0 | 0 | Must connect VDDA to 1.0v/1.05v or to VSS through resistor (10K ohm)
P10 | VDD18 | N/A | N/A | N/A | VDD18 | N/A | N/A | N/A | N/A | N/A | 0 | 0.0034761 | 0.06127 | 48.3831 | 427.548 | 54.4468 | Must connect VDD18 to 1.8v
P12 | VDD18 | N/A | N/A | N/A | VDD18 | N/A | N/A | N/A | N/A | N/A | 0 | 0 | 0 | 0 | 0 | 0 | Must connect VDD18 to 1.8v
P14 | VDD18 | N/A | N/A | N/A | VDD18 | N/A | N/A | N/A | N/A | N/A | 0 | 0 | 0 | 0 | 0 | 0 | Must connect VDD18 to 1.8v
P16 | VDD18 | N/A | N/A | N/A | VDD18 | N/A | N/A | N/A | N/A | N/A | 0 | 0 | 0 | 0 | 0 | 0 | Must connect VDD18 to 1.8v
R13 | VDD18 | N/A | N/A | N/A | VDD18 | N/A | N/A | N/A | N/A | N/A | 0 | 0 | 0 | 0 | 0 | 0 | Must connect VDD18 to 1.8v
Y17 | VSS | N/A | N/A | N/A | VSS | N/A | N/A | N/A | N/A | N/A | 0 | 0 | 0 | 0 | 0 | 0 | VSS
H14 | VDDAUX1 | N/A | 1 | N/A | VDDAUX1 | N/A | N/A | N/A | N/A | N/A | 0 | 0.0068181 | 0.098691 | 23.3832 | 190.883 | 48.0386 | Must connect VDDAUX1 to 2.5v/3.3v or to VSS through resistor (10K ohm)
H16 | VDDAUX1 | N/A | 1 | N/A | VDDAUX1 | N/A | N/A | N/A | N/A | N/A | 0 | 0 | 0 | 0 | 0 | 0 | Must connect VDDAUX1 to 2.5v/3.3v or to VSS through resistor (10K ohm)
J13 | VDDAUX1 | N/A | 1 | N/A | VDDAUX1 | N/A | N/A | N/A | N/A | N/A | 0 | 0 | 0 | 0 | 0 | 0 | Must connect VDDAUX1 to 2.5v/3.3v or to VSS through resistor (10K ohm)
J9 | VDDAUX1 | N/A | 1 | N/A | VDDAUX1 | N/A | N/A | N/A | N/A | N/A | 0 | 0 | 0 | 0 | 0 | 0 | Must connect VDDAUX1 to 2.5v/3.3v or to VSS through resistor (10K ohm)
K8 | VDDAUX2 | N/A | 2 | N/A | VDDAUX2 | N/A | N/A | N/A | N/A | N/A | 0 | 0.014458 | 0.18612 | 11.2833 | 95.6128 | 45.8266 | Must connect VDDAUX2 to 2.5v/3.3v or to VSS through resistor (10K ohm)
L9 | VDDAUX2 | N/A | 2 | N/A | VDDAUX2 | N/A | N/A | N/A | N/A | N/A | 0 | 0 | 0 | 0 | 0 | 0 | Must connect VDDAUX2 to 2.5v/3.3v or to VSS through resistor (10K ohm)
M10 | VDDAUX4 | N/A | 4 | N/A | VDDAUX4 | N/A | N/A | N/A | N/A | N/A | 0 | 0.016403 | 0.22157 | 10.6234 | 89.3523 | 48.5161 | Must connect VDDAUX4 to 2.5v/3.3v or to VSS through resistor (10K ohm)
N9 | VDDAUX4 | N/A | 4 | N/A | VDDAUX4 | N/A | N/A | N/A | N/A | N/A | 0 | 0 | 0 | 0 | 0 | 0 | Must connect VDDAUX4 to 2.5v/3.3v or to VSS through resistor (10K ohm)
AA19 | VDDI0 | N/A | 0 | N/A | VDDI0 | N/A | N/A | N/A | N/A | N/A | 0 | 0.0047925 | 0.075218 | 203.169 | 1813.31 | 123.62 | Must connect VDDI0 to 1.2v/1.5v/1.8v or to VSS through resistor (10K ohm)
AB16 | VDDI0 | N/A | 0 | N/A | VDDI0 | N/A | N/A | N/A | N/A | N/A | 0 | 0 | 0 | 0 | 0 | 0 | Must connect VDDI0 to 1.2v/1.5v/1.8v or to VSS through resistor (10K ohm)
T14 | VDDI0 | N/A | 0 | N/A | VDDI0 | N/A | N/A | N/A | N/A | N/A | 0 | 0 | 0 | 0 | 0 | 0 | Must connect VDDI0 to 1.2v/1.5v/1.8v or to VSS through resistor (10K ohm)
V18 | VDDI0 | N/A | 0 | N/A | VDDI0 | N/A | N/A | N/A | N/A | N/A | 0 | 0 | 0 | 0 | 0 | 0 | Must connect VDDI0 to 1.2v/1.5v/1.8v or to VSS through resistor (10K ohm)
W15 | VDDI0 | N/A | 0 | N/A | VDDI0 | N/A | N/A | N/A | N/A | N/A | 0 | 0 | 0 | 0 | 0 | 0 | Must connect VDDI0 to 1.2v/1.5v/1.8v or to VSS through resistor (10K ohm)
Y12 | VDDI0 | N/A | 0 | N/A | VDDI0 | N/A | N/A | N/A | N/A | N/A | 0 | 0 | 0 | 0 | 0 | 0 | Must connect VDDI0 to 1.2v/1.5v/1.8v or to VSS through resistor (10K ohm)
Y22 | VDDI0 | N/A | 0 | N/A | VDDI0 | N/A | N/A | N/A | N/A | N/A | 0 | 0 | 0 | 0 | 0 | 0 | Must connect VDDI0 to 1.2v/1.5v/1.8v or to VSS through resistor (10K ohm)
K10 | VDDAUX1 | N/A | 1 | N/A | VDDAUX1 | N/A | N/A | N/A | N/A | N/A | 0 | 0 | 0 | 0 | 0 | 0 | Must connect VDDAUX1 to 2.5v/3.3v or to VSS through resistor (10K ohm)
A19 | VDDI1 | N/A | 1 | N/A | VDDI1 | N/A | N/A | N/A | N/A | N/A | 0 | 0.004203 | 0.059728 | 306.455 | 2838.15 | 135.292 | Must connect VDDI1 to 1.2v/1.5v/1.8v/2.5v/3.3v or to VSS through resistor (10K ohm)
A9 | VDDI1 | N/A | 1 | N/A | VDDI1 | N/A | N/A | N/A | N/A | N/A | 0 | 0 | 0 | 0 | 0 | 0 | Must connect VDDI1 to 1.2v/1.5v/1.8v/2.5v/3.3v or to VSS through resistor (10K ohm)
B16 | VDDI1 | N/A | 1 | N/A | VDDI1 | N/A | N/A | N/A | N/A | N/A | 0 | 0 | 0 | 0 | 0 | 0 | Must connect VDDI1 to 1.2v/1.5v/1.8v/2.5v/3.3v or to VSS through resistor (10K ohm)
B6 | VDDI1 | N/A | 1 | N/A | VDDI1 | N/A | N/A | N/A | N/A | N/A | 0 | 0 | 0 | 0 | 0 | 0 | Must connect VDDI1 to 1.2v/1.5v/1.8v/2.5v/3.3v or to VSS through resistor (10K ohm)
C13 | VDDI1 | N/A | 1 | N/A | VDDI1 | N/A | N/A | N/A | N/A | N/A | 0 | 0 | 0 | 0 | 0 | 0 | Must connect VDDI1 to 1.2v/1.5v/1.8v/2.5v/3.3v or to VSS through resistor (10K ohm)
C21 | VDDI1 | N/A | 1 | N/A | VDDI1 | N/A | N/A | N/A | N/A | N/A | 0 | 0 | 0 | 0 | 0 | 0 | Must connect VDDI1 to 1.2v/1.5v/1.8v/2.5v/3.3v or to VSS through resistor (10K ohm)
D10 | VDDI1 | N/A | 1 | N/A | VDDI1 | N/A | N/A | N/A | N/A | N/A | 0 | 0 | 0 | 0 | 0 | 0 | Must connect VDDI1 to 1.2v/1.5v/1.8v/2.5v/3.3v or to VSS through resistor (10K ohm)
E17 | VDDI1 | N/A | 1 | N/A | VDDI1 | N/A | N/A | N/A | N/A | N/A | 0 | 0 | 0 | 0 | 0 | 0 | Must connect VDDI1 to 1.2v/1.5v/1.8v/2.5v/3.3v or to VSS through resistor (10K ohm)
F14 | VDDI1 | N/A | 1 | N/A | VDDI1 | N/A | N/A | N/A | N/A | N/A | 0 | 0 | 0 | 0 | 0 | 0 | Must connect VDDI1 to 1.2v/1.5v/1.8v/2.5v/3.3v or to VSS through resistor (10K ohm)
G11 | VDDI1 | N/A | 1 | N/A | VDDI1 | N/A | N/A | N/A | N/A | N/A | 0 | 0 | 0 | 0 | 0 | 0 | Must connect VDDI1 to 1.2v/1.5v/1.8v/2.5v/3.3v or to VSS through resistor (10K ohm)
C3 | VDDI2 | N/A | 2 | N/A | VDDI2 | N/A | N/A | N/A | N/A | N/A | 0 | 0.01316 | 0.20216 | 109.939 | 988.962 | 149.079 | Must connect VDDI2 to 1.2v/1.5v/1.8v/2.5v/3.3v or to VSS through resistor (10K ohm)
F4 | VDDI2 | N/A | 2 | N/A | VDDI2 | N/A | N/A | N/A | N/A | N/A | 0 | 0 | 0 | 0 | 0 | 0 | Must connect VDDI2 to 1.2v/1.5v/1.8v/2.5v/3.3v or to VSS through resistor (10K ohm)
G1 | VDDI2 | N/A | 2 | N/A | VDDI2 | N/A | N/A | N/A | N/A | N/A | 0 | 0 | 0 | 0 | 0 | 0 | Must connect VDDI2 to 1.2v/1.5v/1.8v/2.5v/3.3v or to VSS through resistor (10K ohm)
E7 | VDDI3 | N/A | 3 | N/A | VDDI3 | N/A | N/A | N/A | N/A | N/A | 0 | 0.033122 | 0.38221 | 26.7839 | 233.352 | 101.178 | Must connect VDDI3 to 1.8v/2.5v/3.3v
J11 | VDDI3 | N/A | 3 | N/A | VDDI3 | N/A | N/A | N/A | N/A | N/A | 0 | 0 | 0 | 0 | 0 | 0 | Must connect VDDI3 to 1.8v/2.5v/3.3v
J5 | VDDI4 | N/A | 4 | N/A | VDDI4 | N/A | N/A | N/A | N/A | N/A | 0 | 0.018984 | 0.27761 | 61.5483 | 539.287 | 130.716 | Must connect VDDI4 to 1.2v/1.5v/1.8v/2.5v/3.3v or to VSS through resistor (10K ohm)
K2 | VDDI4 | N/A | 4 | N/A | VDDI4 | N/A | N/A | N/A | N/A | N/A | 0 | 0 | 0 | 0 | 0 | 0 | Must connect VDDI4 to 1.2v/1.5v/1.8v/2.5v/3.3v or to VSS through resistor (10K ohm)
M6 | VDDI5 | N/A | 5 | N/A | VDDI5 | N/A | N/A | N/A | N/A | N/A | 0 | 0.017672 | 0.28001 | 30.8316 | 258.463 | 92.9148 | Must connect VDDI5 to 2.5v/3.3v
M8 | VDDI5 | N/A | 5 | N/A | VDDI5 | N/A | N/A | N/A | N/A | N/A | 0 | 0 | 0 | 0 | 0 | 0 | Must connect VDDI5 to 2.5v/3.3v
AA9 | VDDI6 | N/A | 6 | N/A | VDDI6 | N/A | N/A | N/A | N/A | N/A | 0 | 0.0031698 | 0.052152 | 351.794 | 3177.72 | 135.451 | Must connect VDDI6 to 1.2v/1.5v/1.8v or to VSS through resistor (10K ohm)
AB6 | VDDI6 | N/A | 6 | N/A | VDDI6 | N/A | N/A | N/A | N/A | N/A | 0 | 0 | 0 | 0 | 0 | 0 | Must connect VDDI6 to 1.2v/1.5v/1.8v or to VSS through resistor (10K ohm)
N3 | VDDI6 | N/A | 6 | N/A | VDDI6 | N/A | N/A | N/A | N/A | N/A | 0 | 0 | 0 | 0 | 0 | 0 | Must connect VDDI6 to 1.2v/1.5v/1.8v or to VSS through resistor (10K ohm)
R7 | VDDI6 | N/A | 6 | N/A | VDDI6 | N/A | N/A | N/A | N/A | N/A | 0 | 0 | 0 | 0 | 0 | 0 | Must connect VDDI6 to 1.2v/1.5v/1.8v or to VSS through resistor (10K ohm)
T4 | VDDI6 | N/A | 6 | N/A | VDDI6 | N/A | N/A | N/A | N/A | N/A | 0 | 0 | 0 | 0 | 0 | 0 | Must connect VDDI6 to 1.2v/1.5v/1.8v or to VSS through resistor (10K ohm)
U1 | VDDI6 | N/A | 6 | N/A | VDDI6 | N/A | N/A | N/A | N/A | N/A | 0 | 0 | 0 | 0 | 0 | 0 | Must connect VDDI6 to 1.2v/1.5v/1.8v or to VSS through resistor (10K ohm)
U11 | VDDI6 | N/A | 6 | N/A | VDDI6 | N/A | N/A | N/A | N/A | N/A | 0 | 0 | 0 | 0 | 0 | 0 | Must connect VDDI6 to 1.2v/1.5v/1.8v or to VSS through resistor (10K ohm)
V8 | VDDI6 | N/A | 6 | N/A | VDDI6 | N/A | N/A | N/A | N/A | N/A | 0 | 0 | 0 | 0 | 0 | 0 | Must connect VDDI6 to 1.2v/1.5v/1.8v or to VSS through resistor (10K ohm)
W5 | VDDI6 | N/A | 6 | N/A | VDDI6 | N/A | N/A | N/A | N/A | N/A | 0 | 0 | 0 | 0 | 0 | 0 | Must connect VDDI6 to 1.2v/1.5v/1.8v or to VSS through resistor (10K ohm)
Y2 | VDDI6 | N/A | 6 | N/A | VDDI6 | N/A | N/A | N/A | N/A | N/A | 0 | 0 | 0 | 0 | 0 | 0 | Must connect VDDI6 to 1.2v/1.5v/1.8v or to VSS through resistor (10K ohm)
Y7 | VSS | N/A | N/A | N/A | VSS | N/A | N/A | N/A | N/A | N/A | 0 | 0 | 0 | 0 | 0 | 0 | VSS
H8 | VDD25 | N/A | N/A | N/A | VDD25 | N/A | N/A | N/A | N/A | N/A | 0 | 0.0045264 | 0.070368 | 24.2293 | 132.907 | 41.2912 | Must connect VDD25 to 2.5v
J17 | VDD25 | N/A | N/A | N/A | VDD25 | N/A | N/A | N/A | N/A | N/A | 0 | 0 | 0 | 0 | 0 | 0 | Must connect VDD25 to 2.5v
L15 | VDD25 | N/A | N/A | N/A | VDD25 | N/A | N/A | N/A | N/A | N/A | 0 | 0 | 0 | 0 | 0 | 0 | Must connect VDD25 to 2.5v
R17 | VDD25 | N/A | N/A | N/A | VDD25 | N/A | N/A | N/A | N/A | N/A | 0 | 0 | 0 | 0 | 0 | 0 | Must connect VDD25 to 2.5v
R9 | VDD25 | N/A | N/A | N/A | VDD25 | N/A | N/A | N/A | N/A | N/A | 0 | 0 | 0 | 0 | 0 | 0 | Must connect VDD25 to 2.5v
J15 | VDD | N/A | N/A | N/A | VDD | N/A | N/A | N/A | N/A | N/A | 0 | 0.0013841 | 0.023103 | 77.9451 | 614.208 | 42.4352 | Must connect VDD to 1.0v/1.05v
K12 | VDD | N/A | N/A | N/A | VDD | N/A | N/A | N/A | N/A | N/A | 0 | 0 | 0 | 0 | 0 | 0 | Must connect VDD to 1.0v/1.05v
K14 | VDD | N/A | N/A | N/A | VDD | N/A | N/A | N/A | N/A | N/A | 0 | 0 | 0 | 0 | 0 | 0 | Must connect VDD to 1.0v/1.05v
K16 | VDD | N/A | N/A | N/A | VDD | N/A | N/A | N/A | N/A | N/A | 0 | 0 | 0 | 0 | 0 | 0 | Must connect VDD to 1.0v/1.05v
L11 | VDD | N/A | N/A | N/A | VDD | N/A | N/A | N/A | N/A | N/A | 0 | 0 | 0 | 0 | 0 | 0 | Must connect VDD to 1.0v/1.05v
L13 | VDD | N/A | N/A | N/A | VDD | N/A | N/A | N/A | N/A | N/A | 0 | 0 | 0 | 0 | 0 | 0 | Must connect VDD to 1.0v/1.05v
L17 | VDD | N/A | N/A | N/A | VDD | N/A | N/A | N/A | N/A | N/A | 0 | 0 | 0 | 0 | 0 | 0 | Must connect VDD to 1.0v/1.05v
M12 | VDD | N/A | N/A | N/A | VDD | N/A | N/A | N/A | N/A | N/A | 0 | 0 | 0 | 0 | 0 | 0 | Must connect VDD to 1.0v/1.05v
M14 | VDD | N/A | N/A | N/A | VDD | N/A | N/A | N/A | N/A | N/A | 0 | 0 | 0 | 0 | 0 | 0 | Must connect VDD to 1.0v/1.05v
M16 | VDD | N/A | N/A | N/A | VDD | N/A | N/A | N/A | N/A | N/A | 0 | 0 | 0 | 0 | 0 | 0 | Must connect VDD to 1.0v/1.05v
N11 | VDD | N/A | N/A | N/A | VDD | N/A | N/A | N/A | N/A | N/A | 0 | 0 | 0 | 0 | 0 | 0 | Must connect VDD to 1.0v/1.05v
N13 | VDD | N/A | N/A | N/A | VDD | N/A | N/A | N/A | N/A | N/A | 0 | 0 | 0 | 0 | 0 | 0 | Must connect VDD to 1.0v/1.05v
N15 | VDD | N/A | N/A | N/A | VDD | N/A | N/A | N/A | N/A | N/A | 0 | 0 | 0 | 0 | 0 | 0 | Must connect VDD to 1.0v/1.05v
N17 | VDD | N/A | N/A | N/A | VDD | N/A | N/A | N/A | N/A | N/A | 0 | 0 | 0 | 0 | 0 | 0 | Must connect VDD to 1.0v/1.05v
E20 | VSS | N/A | N/A | N/A | VSS | N/A | N/A | N/A | N/A | N/A | 0 | 0 | 0 | 0 | 0 | 0 | VSS
E21 | VSS | N/A | N/A | N/A | VSS | N/A | N/A | N/A | N/A | N/A | 0 | 0 | 0 | 0 | 0 | 0 | VSS
E22 | VSS | N/A | N/A | N/A | VSS | N/A | N/A | N/A | N/A | N/A | 0 | 0 | 0 | 0 | 0 | 0 | VSS
F18 | VSS | N/A | N/A | N/A | VSS | N/A | N/A | N/A | N/A | N/A | 0 | 0 | 0 | 0 | 0 | 0 | VSS
F19 | VSS | N/A | N/A | N/A | VSS | N/A | N/A | N/A | N/A | N/A | 0 | 0 | 0 | 0 | 0 | 0 | VSS
F20 | VSS | N/A | N/A | N/A | VSS | N/A | N/A | N/A | N/A | N/A | 0 | 0 | 0 | 0 | 0 | 0 | VSS
G18 | VSS | N/A | N/A | N/A | VSS | N/A | N/A | N/A | N/A | N/A | 0 | 0 | 0 | 0 | 0 | 0 | VSS
G22 | VSS | N/A | N/A | N/A | VSS | N/A | N/A | N/A | N/A | N/A | 0 | 0 | 0 | 0 | 0 | 0 | VSS
H20 | VSS | N/A | N/A | N/A | VSS | N/A | N/A | N/A | N/A | N/A | 0 | 0 | 0 | 0 | 0 | 0 | VSS
J22 | VSS | N/A | N/A | N/A | VSS | N/A | N/A | N/A | N/A | N/A | 0 | 0 | 0 | 0 | 0 | 0 | VSS
K20 | VSS | N/A | N/A | N/A | VSS | N/A | N/A | N/A | N/A | N/A | 0 | 0 | 0 | 0 | 0 | 0 | VSS
L18 | VSS | N/A | N/A | N/A | VSS | N/A | N/A | N/A | N/A | N/A | 0 | 0 | 0 | 0 | 0 | 0 | VSS
L22 | VSS | N/A | N/A | N/A | VSS | N/A | N/A | N/A | N/A | N/A | 0 | 0 | 0 | 0 | 0 | 0 | VSS
M19 | VSS | N/A | N/A | N/A | VSS | N/A | N/A | N/A | N/A | N/A | 0 | 0 | 0 | 0 | 0 | 0 | VSS
M20 | VSS | N/A | N/A | N/A | VSS | N/A | N/A | N/A | N/A | N/A | 0 | 0 | 0 | 0 | 0 | 0 | VSS
N18 | VSS | N/A | N/A | N/A | VSS | N/A | N/A | N/A | N/A | N/A | 0 | 0 | 0 | 0 | 0 | 0 | VSS
N22 | VSS | N/A | N/A | N/A | VSS | N/A | N/A | N/A | N/A | N/A | 0 | 0 | 0 | 0 | 0 | 0 | VSS
P20 | VSS | N/A | N/A | N/A | VSS | N/A | N/A | N/A | N/A | N/A | 0 | 0 | 0 | 0 | 0 | 0 | VSS
R18 | VSS | N/A | N/A | N/A | VSS | N/A | N/A | N/A | N/A | N/A | 0 | 0 | 0 | 0 | 0 | 0 | VSS
R22 | VSS | N/A | N/A | N/A | VSS | N/A | N/A | N/A | N/A | N/A | 0 | 0 | 0 | 0 | 0 | 0 | VSS
T18 | VSS | N/A | N/A | N/A | VSS | N/A | N/A | N/A | N/A | N/A | 0 | 0 | 0 | 0 | 0 | 0 | VSS
T19 | VSS | N/A | N/A | N/A | VSS | N/A | N/A | N/A | N/A | N/A | 0 | 0 | 0 | 0 | 0 | 0 | VSS
T20 | VSS | N/A | N/A | N/A | VSS | N/A | N/A | N/A | N/A | N/A | 0 | 0 | 0 | 0 | 0 | 0 | VSS
U20 | VSS | N/A | N/A | N/A | VSS | N/A | N/A | N/A | N/A | N/A | 0 | 0 | 0 | 0 | 0 | 0 | VSS
U21 | VSS | N/A | N/A | N/A | VSS | N/A | N/A | N/A | N/A | N/A | 0 | 0 | 0 | 0 | 0 | 0 | VSS
U22 | VSS | N/A | N/A | N/A | VSS | N/A | N/A | N/A | N/A | N/A | 0 | 0 | 0 | 0 | 0 | 0 | VSS
A1 | VSS | N/A | N/A | N/A | VSS | N/A | N/A | N/A | N/A | N/A | 0 | 0 | 0 | 0 | 0 | 0 | VSS
A14 | VSS | N/A | N/A | N/A | VSS | N/A | N/A | N/A | N/A | N/A | 0 | 0 | 0 | 0 | 0 | 0 | VSS
A22 | VSS | N/A | N/A | N/A | VSS | N/A | N/A | N/A | N/A | N/A | 0 | 0 | 0 | 0 | 0 | 0 | VSS
A4 | VSS | N/A | N/A | N/A | VSS | N/A | N/A | N/A | N/A | N/A | 0 | 0 | 0 | 0 | 0 | 0 | VSS
AA14 | VSS | N/A | N/A | N/A | VSS | N/A | N/A | N/A | N/A | N/A | 0 | 0 | 0 | 0 | 0 | 0 | VSS
AA4 | VSS | N/A | N/A | N/A | VSS | N/A | N/A | N/A | N/A | N/A | 0 | 0 | 0 | 0 | 0 | 0 | VSS
AB1 | VSS | N/A | N/A | N/A | VSS | N/A | N/A | N/A | N/A | N/A | 0 | 0 | 0 | 0 | 0 | 0 | VSS
AB11 | VSS | N/A | N/A | N/A | VSS | N/A | N/A | N/A | N/A | N/A | 0 | 0 | 0 | 0 | 0 | 0 | VSS
AB22 | VSS | N/A | N/A | N/A | VSS | N/A | N/A | N/A | N/A | N/A | 0 | 0 | 0 | 0 | 0 | 0 | VSS
B11 | VSS | N/A | N/A | N/A | VSS | N/A | N/A | N/A | N/A | N/A | 0 | 0 | 0 | 0 | 0 | 0 | VSS
C18 | VSS | N/A | N/A | N/A | VSS | N/A | N/A | N/A | N/A | N/A | 0 | 0 | 0 | 0 | 0 | 0 | VSS
C8 | VSS | N/A | N/A | N/A | VSS | N/A | N/A | N/A | N/A | N/A | 0 | 0 | 0 | 0 | 0 | 0 | VSS
D15 | VSS | N/A | N/A | N/A | VSS | N/A | N/A | N/A | N/A | N/A | 0 | 0 | 0 | 0 | 0 | 0 | VSS
D5 | VSS | N/A | N/A | N/A | VSS | N/A | N/A | N/A | N/A | N/A | 0 | 0 | 0 | 0 | 0 | 0 | VSS
E12 | VSS | N/A | N/A | N/A | VSS | N/A | N/A | N/A | N/A | N/A | 0 | 0 | 0 | 0 | 0 | 0 | VSS
E2 | VSS | N/A | N/A | N/A | VSS | N/A | N/A | N/A | N/A | N/A | 0 | 0 | 0 | 0 | 0 | 0 | VSS
F9 | VSS | N/A | N/A | N/A | VSS | N/A | N/A | N/A | N/A | N/A | 0 | 0 | 0 | 0 | 0 | 0 | VSS
G16 | VSS | N/A | N/A | N/A | VSS | N/A | N/A | N/A | N/A | N/A | 0 | 0 | 0 | 0 | 0 | 0 | VSS
G6 | VSS | N/A | N/A | N/A | VSS | N/A | N/A | N/A | N/A | N/A | 0 | 0 | 0 | 0 | 0 | 0 | VSS
H3 | VSS | N/A | N/A | N/A | VSS | N/A | N/A | N/A | N/A | N/A | 0 | 0 | 0 | 0 | 0 | 0 | VSS
J10 | VSS | N/A | N/A | N/A | VSS | N/A | N/A | N/A | N/A | N/A | 0 | 0 | 0 | 0 | 0 | 0 | VSS
J12 | VSS | N/A | N/A | N/A | VSS | N/A | N/A | N/A | N/A | N/A | 0 | 0 | 0 | 0 | 0 | 0 | VSS
J14 | VSS | N/A | N/A | N/A | VSS | N/A | N/A | N/A | N/A | N/A | 0 | 0 | 0 | 0 | 0 | 0 | VSS
J16 | VSS | N/A | N/A | N/A | VSS | N/A | N/A | N/A | N/A | N/A | 0 | 0 | 0 | 0 | 0 | 0 | VSS
J8 | VSS | N/A | N/A | N/A | VSS | N/A | N/A | N/A | N/A | N/A | 0 | 0 | 0 | 0 | 0 | 0 | VSS
K11 | VSS | N/A | N/A | N/A | VSS | N/A | N/A | N/A | N/A | N/A | 0 | 0 | 0 | 0 | 0 | 0 | VSS
K13 | VSS | N/A | N/A | N/A | VSS | N/A | N/A | N/A | N/A | N/A | 0 | 0 | 0 | 0 | 0 | 0 | VSS
K15 | VSS | N/A | N/A | N/A | VSS | N/A | N/A | N/A | N/A | N/A | 0 | 0 | 0 | 0 | 0 | 0 | VSS
K17 | VSS | N/A | N/A | N/A | VSS | N/A | N/A | N/A | N/A | N/A | 0 | 0 | 0 | 0 | 0 | 0 | VSS
K9 | VSS | N/A | N/A | N/A | VSS | N/A | N/A | N/A | N/A | N/A | 0 | 0 | 0 | 0 | 0 | 0 | VSS
L10 | VSS | N/A | N/A | N/A | VSS | N/A | N/A | N/A | N/A | N/A | 0 | 0 | 0 | 0 | 0 | 0 | VSS
L12 | VSS | N/A | N/A | N/A | VSS | N/A | N/A | N/A | N/A | N/A | 0 | 0 | 0 | 0 | 0 | 0 | VSS
L14 | VSS | N/A | N/A | N/A | VSS | N/A | N/A | N/A | N/A | N/A | 0 | 0 | 0 | 0 | 0 | 0 | VSS
L16 | VSS | N/A | N/A | N/A | VSS | N/A | N/A | N/A | N/A | N/A | 0 | 0 | 0 | 0 | 0 | 0 | VSS
L4 | VSS | N/A | N/A | N/A | VSS | N/A | N/A | N/A | N/A | N/A | 0 | 0 | 0 | 0 | 0 | 0 | VSS
M1 | VSS | N/A | N/A | N/A | VSS | N/A | N/A | N/A | N/A | N/A | 0 | 0 | 0 | 0 | 0 | 0 | VSS
M11 | VSS | N/A | N/A | N/A | VSS | N/A | N/A | N/A | N/A | N/A | 0 | 0 | 0 | 0 | 0 | 0 | VSS
M13 | VSS | N/A | N/A | N/A | VSS | N/A | N/A | N/A | N/A | N/A | 0 | 0 | 0 | 0 | 0 | 0 | VSS
M15 | VSS | N/A | N/A | N/A | VSS | N/A | N/A | N/A | N/A | N/A | 0 | 0 | 0 | 0 | 0 | 0 | VSS
M17 | VSS | N/A | N/A | N/A | VSS | N/A | N/A | N/A | N/A | N/A | 0 | 0 | 0 | 0 | 0 | 0 | VSS
M9 | VSS | N/A | N/A | N/A | VSS | N/A | N/A | N/A | N/A | N/A | 0 | 0 | 0 | 0 | 0 | 0 | VSS
N10 | VSS | N/A | N/A | N/A | VSS | N/A | N/A | N/A | N/A | N/A | 0 | 0 | 0 | 0 | 0 | 0 | VSS
N12 | VSS | N/A | N/A | N/A | VSS | N/A | N/A | N/A | N/A | N/A | 0 | 0 | 0 | 0 | 0 | 0 | VSS
N14 | VSS | N/A | N/A | N/A | VSS | N/A | N/A | N/A | N/A | N/A | 0 | 0 | 0 | 0 | 0 | 0 | VSS
N16 | VSS | N/A | N/A | N/A | VSS | N/A | N/A | N/A | N/A | N/A | 0 | 0 | 0 | 0 | 0 | 0 | VSS
P11 | VSS | N/A | N/A | N/A | VSS | N/A | N/A | N/A | N/A | N/A | 0 | 0 | 0 | 0 | 0 | 0 | VSS
P13 | VSS | N/A | N/A | N/A | VSS | N/A | N/A | N/A | N/A | N/A | 0 | 0 | 0 | 0 | 0 | 0 | VSS
P15 | VSS | N/A | N/A | N/A | VSS | N/A | N/A | N/A | N/A | N/A | 0 | 0 | 0 | 0 | 0 | 0 | VSS
P17 | VSS | N/A | N/A | N/A | VSS | N/A | N/A | N/A | N/A | N/A | 0 | 0 | 0 | 0 | 0 | 0 | VSS
P5 | VSS | N/A | N/A | N/A | VSS | N/A | N/A | N/A | N/A | N/A | 0 | 0 | 0 | 0 | 0 | 0 | VSS
P9 | VSS | N/A | N/A | N/A | VSS | N/A | N/A | N/A | N/A | N/A | 0 | 0 | 0 | 0 | 0 | 0 | VSS
R2 | VSS | N/A | N/A | N/A | VSS | N/A | N/A | N/A | N/A | N/A | 0 | 0 | 0 | 0 | 0 | 0 | VSS
T9 | VSS | N/A | N/A | N/A | VSS | N/A | N/A | N/A | N/A | N/A | 0 | 0 | 0 | 0 | 0 | 0 | VSS
U16 | VSS | N/A | N/A | N/A | VSS | N/A | N/A | N/A | N/A | N/A | 0 | 0 | 0 | 0 | 0 | 0 | VSS
U6 | VSS | N/A | N/A | N/A | VSS | N/A | N/A | N/A | N/A | N/A | 0 | 0 | 0 | 0 | 0 | 0 | VSS
V13 | VSS | N/A | N/A | N/A | VSS | N/A | N/A | N/A | N/A | N/A | 0 | 0 | 0 | 0 | 0 | 0 | VSS
V3 | VSS | N/A | N/A | N/A | VSS | N/A | N/A | N/A | N/A | N/A | 0 | 0 | 0 | 0 | 0 | 0 | VSS
W10 | VSS | N/A | N/A | N/A | VSS | N/A | N/A | N/A | N/A | N/A | 0 | 0 | 0 | 0 | 0 | 0 | VSS
W20 | VSS | N/A | N/A | N/A | VSS | N/A | N/A | N/A | N/A | N/A | 0 | 0 | 0 | 0 | 0 | 0 | VSS
(1) "Libero Defined" configures unused User IO (GPIO, HSIO) as: Input Buffer Disabled Output Buffer Tristated Weak Pull-up
(2) Even if the IO bank is not being used, users must connect this VDDIx and VDDAUXx to a rail that meets the specifications of this IO bank. See "Polarfire and PolarFire SoC FPGA Power-up and Resets User Guide" for a detailed explanation.
(3) Tie-offs to VSS can be ganged to a single 10K Ohm resistor. User can also add more 10K Ohm resistors if it eases board level routing.
(4) XCVR_RX tie-offs to VSS can be ganged to an appropriately sized single 100K Ohm resistor to ease board level routing. Each XCVR_RX draws approximately 10uA.
(5) Package Parasitics: (a) Only digital IOs balls have individual and complete parasitic values. (b) Power Parasitics are lumped together and will be reported only on one power ball line per power type. (c) VSS does not have parasitic values because it is used as return path.
(6) The embedded PCIe controller subsystem (PCIESS) is available only within Quad_0 "XCVR_0" Lanes. See User Guide "PolarFire FPGA and PolarFire SoC FPGA PCI Express" for more information on the embedded PCIE capabilities and its usage.
(7) Preferred clock connectivity should be referenced in "PolarFire FPGA and PolarFire SoC FPGA Clocking Resources User Guide" before completion of PCB design.
(8) Tabs "DDR4", "DDR3", "QDR_X9", and "LPDDR3" contain the pinouts for interfaces that are migratable between all die supported in a selected package. There may be performance differences to these pinouts, as on a larger die gaps in lane selections may arise. See User Guide "PolarFire FPGA and PolarFire SoC Memory Controller" for a detailed explanation.
(9) Bank 9 VDDI and VDDAUX power pins are connected to Bank 1 VDDI and VDDAUX power pins, respectively - within the package substrate for pin migration compatibility.
| Unused Condition --> "In Column R" | This column defines the conditions for unplaced pins in a Libero application design. The column includes the recommended PCB connection and the Libero programmed default for the pin.
| DNC --> " In Column R" | Do Not Connect, reserved, leave floating. These pins are physically connected to the die. But the designer must leave floating to avoid unwanted leakages.
| NC --> "In Column B" | No Connection - No connection to die. These pins can be used for board level signal routing by the designer if needed when migrating designs to larger devices in the same package.

## DDR4
DDR4 Interface Name | Package Ball
INTERFACE_PIN | NORTH_NE
A[0] | V22
A[1] | W22
CK | W21
CK_N | V21
A[2] | Y21
A[3] | Y20
TEN/EVENT_N | V20
ALERT_N/A17 | V19
A[4] | AB20
A[5] | AB19
A[6] | AA20
A[7] | AB21
A[8] | U17
A[9] | T17
A[10] | R16
A[11] | T16
A[12] | V16
A[13] | V17
WE_N | R14
CAS_N | R15
RAS_N | AA18
BA[0] | AB18
BA[1] | W18
ACT_N | W19
BG[0] | Y18
BG[1] | Y19
CS_N | AA17
CKE | AB17
ODT | Y16
RESET_N | AA16
PAR_IN | W17
DQ[0] | AB15
DQ[1] | AA15
DQ[2] | Y15
DQ[3] | AB13
DQS[0] | Y14
DQS_N[0] | W14
DQ[4] | AA13
DQ[5] | AB12
DQ[6] | AA12
DQ[7] | Y13
DM_N[0] | W13
DQ[8] | V15
DQ[9] | T15
DQ[10] | U15
DQ[11] | V12
DQS[1] | U14
DQS_N[1] | U13
DQ[12] | W12
DQ[13] | T12
DQ[14] | U12
DQ[15] | T13
DM_N[1] | R12
DQ[16] | NA
DQ[17] | NA
DQ[18] | NA
DQ[19] | NA
DQS[2] | NA
DQS_N[2] | NA
DQ[20] | NA
DQ[21] | NA
DQ[22] | NA
DQ[23] | NA
DM_N[2] | NA
DQ[24] | NA
DQ[25] | NA
DQ[26] | NA
DQ[27] | NA
DQS[3] | NA
DQS_N[3] | NA
DQ[28] | NA
DQ[29] | NA
DQ[30] | NA
DQ[31] | NA
DM_N[3] | NA
DQ[32] | NA
DQ[33] | NA
DQ[34] | NA
DQ[35] | NA
DQS[4] | NA
DQS_N[4] | NA
DQ[36] | NA
DQ[37] | NA
DQ[38] | NA
DQ[39] | NA
DM_N[4] | NA
DQ[40] | NA
DQ[41] | NA
DQ[42] | NA
DQ[43] | NA
DQS[5] | NA
DQS_N[5] | NA
DQ[44] | NA
DQ[45] | NA
DQ[46] | NA
DQ[47] | NA
DM_N[5] | NA
DQ[48] | NA
DQ[49] | NA
DQ[50] | NA
DQ[51] | NA
DQS[6] | NA
DQS_N[6] | NA
DQ[52] | NA
DQ[53] | NA
DQ[54] | NA
DQ[55] | NA
DM_N[6] | NA
DQ[56] | NA
DQ[57] | NA
DQ[58] | NA
DQ[59] | NA
DQS[7] | NA
DQS_N[7] | NA
DQ[60] | NA
DQ[61] | NA
DQ[62] | NA
DQ[63] | NA
DM_N[7] | NA
DQ[64] | NA
DQ[65] | NA
DQ[66] | NA
DQ[67] | NA
DQS[8] | NA
DQS_N[8] | NA
DQ[68] | NA
DQ[69] | NA
DQ[70] | NA
DQ[71] | NA
DM_N[8] | NA

## DDR3
DDR3 Interface Name | Package Ball
INTERFACE_PIN | NORTH_NE
A[0] | V22
A[1] | W22
CK | W21
CK_N | V21
A[2] | Y21
A[3] | Y20
ERR_OUT_N | NA | ----> | NOTE: ERR_OUT_N and ALERT_N are equivalent signals and this pin is a no connect unless connecting to an RDIMM or LRDIMM.
A[4] | AB20
A[5] | AB19
A[6] | AA20
A[7] | AB21
A[8] | U17
A[9] | T17
A[10] | R16
A[11] | T16
A[12] | V16
A[13] | V17
A[14] | R14
A[15] | R15
BA[2] | AA18
BA[0] | AB18
BA[1] | W18
RAS_N | W19
CAS_N | Y18
WE_N | Y19
CS_N | AA17
CKE | AB17
ODT | Y16
RESET_N | AA16
PAR_IN | NA
DQ[0] | AB15
DQ[1] | AA15
DQ[2] | Y15
DQ[3] | AB13
DQS[0] | Y14
DQS_N[0] | W14
DQ[4] | AA13
DQ[5] | AB12
DQ[6] | AA12
DQ[7] | Y13
DM[0] | W13
DQ[8] | V15
DQ[9] | T15
DQ[10] | U15
DQ[11] | V12
DQS[1] | U14
DQS_N[1] | U13
DQ[12] | W12
DQ[13] | T12
DQ[14] | U12
DQ[15] | T13
DM[1] | R12
DQ[16] | NA
DQ[17] | NA
DQ[18] | NA
DQ[19] | NA
DQS[2] | NA
DQS_N[2] | NA
DQ[20] | NA
DQ[21] | NA
DQ[22] | NA
DQ[23] | NA
DM[2] | NA
DQ[24] | NA
DQ[25] | NA
DQ[26] | NA
DQ[27] | NA
DQS[3] | NA
DQS_N[3] | NA
DQ[28] | NA
DQ[29] | NA
DQ[30] | NA
DQ[31] | NA
DM[3] | NA
DQ[32] | NA
DQ[33] | NA
DQ[34] | NA
DQ[35] | NA
DQS[4] | NA
DQS_N[4] | NA
DQ[36] | NA
DQ[37] | NA
DQ[38] | NA
DQ[39] | NA
DM[4] | NA
DQ[40] | NA
DQ[41] | NA
DQ[42] | NA
DQ[43] | NA
DQS[5] | NA
DQS_N[5] | NA
DQ[44] | NA
DQ[45] | NA
DQ[46] | NA
DQ[47] | NA
DM[5] | NA
DQ[48] | NA
DQ[49] | NA
DQ[50] | NA
DQ[51] | NA
DQS[6] | NA
DQS_N[6] | NA
DQ[52] | NA
DQ[53] | NA
DQ[54] | NA
DQ[55] | NA
DM[6] | NA
DQ[56] | NA
DQ[57] | NA
DQ[58] | NA
DQ[59] | NA
DQS[7] | NA
DQS_N[7] | NA
DQ[60] | NA
DQ[61] | NA
DQ[62] | NA
DQ[63] | NA
DM[7] | NA
DQ[64] | NA
DQ[65] | NA
DQ[66] | NA
DQ[67] | NA
DQS[8] | NA
DQS_N[8] | NA
DQ[68] | NA
DQ[69] | NA
DQ[70] | NA
DQ[71] | NA
DM[8] | NA

## QDR_X9
QDR X9 Interface Name | Package Ball
INTERFACE_PIN | NORTH_NE
CQP | V20
CQN | U19
KP | AA21
KN | AA22
A[0] | V22
A[1] | W22
A[2] | Y21
A[3] | Y20
A[4] | AB20
A[5] | AB19
A[6] | AA20
A[7] | AB21
A[8] | U17
A[9] | T17
A[10] | R16
A[11] | T16
A[12] | V16
A[13] | V17
A[14] | R14
A[15] | R15
A[16] | AA18
A[17] | AB18
A[18] | W18
A[19] | W19
A[20] | AB17
A[21] | Y16
DOFF_N | Y18
RPS_N | Y19
WPS_N | AA17
Q[0] | AB15
Q[1] | AA15
Q[2] | Y15
Q[3] | AB13
Q[4] | AA13
Q[5] | AB12
Q[6] | AA12
Q[7] | Y13
Q[8] | W13
QVLD | W14
BWS0_N | U12
D[0] | U14
D[1] | U13
D[2] | V15
D[3] | T15
D[4] | U15
D[5] | V12
D[6] | W12
D[7] | T12
D[8] | T13

## LPDDR4
LPDDR4 Interface Name | Package Ball
INTERFACE_PIN | NORTH_NE
CK | W21
CK_N | V21
A[0] | V22
A[1] | W22
A[2] | Y21
A[3] | Y20
A[4] | AA22
A[5] | AA21
CKE | R16
ODT | V16
DQS[0] | AB17
DQS_N[0] | AA17
DQ[0] | AA18
DQ[1] | W18
DQ[2] | W19
DQ[3] | Y18
DQ[4] | Y19
DQ[5] | Y16
DQ[6] | AA16
DQ[7] | W17
DM[0] | W16
DQS[1] | Y14
DQS_N[1] | W14
DQ[8] | AB15
DQ[9] | AA15
DQ[10] | Y15
DQ[11] | AB13
DQ[12] | AA13
DQ[13] | AB12
DQ[14] | AA12
DQ[15] | Y13
DM[1] | W13
DQS[2] | NA
DQS_N[2] | NA
DQ[16] | NA
DQ[17] | NA
DQ[18] | NA
DQ[19] | NA
DQ[20] | NA
DQ[21] | NA
DQ[22] | NA
DQ[23] | NA
DM[2] | NA
DQS[3] | NA
DQS_N[3] | NA
DQ[24] | NA
DQ[25] | NA
DQ[26] | NA
DQ[27] | NA
DQ[28] | NA
DQ[29] | NA
DQ[30] | NA
DQ[31] | NA
DM[3] | NA

## LPDDR3
LPDDR3 Interface Name | Package Ball
INTERFACE_PIN | NORTH_NE
CK | W21
CK_N | V21
A[0] | V22
A[1] | W22
A[2] | Y21
A[3] | Y20
A[4] | AA22
A[5] | AA21
A[6] | AB20
A[7] | AB19
A[8] | AA20
A[9] | AB21
CS_N | U17
CKE | R16
ODT | V16
DQS[0] | AB17
DQS_N[0] | AA17
DQ[0] | AA18
DQ[1] | W18
DQ[2] | W19
DQ[3] | Y18
DQ[4] | Y19
DQ[5] | Y16
DQ[6] | AA16
DQ[7] | W17
DM[0] | W16
DQS[1] | Y14
DQS_N[1] | W14
DQ[8] | AB15
DQ[9] | AA15
DQ[10] | Y15
DQ[11] | AB13
DQ[12] | AA13
DQ[13] | AB12
DQ[14] | AA12
DQ[15] | Y13
DM[1] | W13
DQS[2] | NA
DQS_N[2] | NA
DQ[16] | NA
DQ[17] | NA
DQ[18] | NA
DQ[19] | NA
DQ[20] | NA
DQ[21] | NA
DQ[22] | NA
DQ[23] | NA
DM[2] | NA
DQS[3] | NA
DQS_N[3] | NA
DQ[24] | NA
DQ[25] | NA
DQ[26] | NA
DQ[27] | NA
DQ[28] | NA
DQ[29] | NA
DQ[30] | NA
DQ[31] | NA
DM[3] | NA

## MSS Configurator Peripherals
BANK | PIN_NAMES | eMMC | USB | SD | MAC | QSPI | SPI | MMUART | I2C | CAN | GPIO
Bank 4 | MSSIO0B4 | EMMC_CLK |  | SD_CLK |  | QSPI_CLK | SPI_0_CLK |  |  |  | GPIO_0_0
| MSSIO1B4 | EMMC_CMD |  | SD_CMD |  |  |  | MMUART_3_RXD | I2C_0_SCL |  | GPIO_0_1
| MSSIO2B4 | EMMC_DATA0 |  | SD_DATA0 |  |  |  | MMUART_3_TXD | I2C_0_SDA |  | GPIO_0_2
| MSSIO3B4 | EMMC_DATA1 |  | SD_DATA1 |  |  |  | MMUART_4_RXD |  | CAN_0_TXBUS | GPIO_0_3
| MSSIO4B4 | EMMC_DATA2 |  | SD_DATA2 |  |  |  | MMUART_4_TXD |  | CAN_0_RXBUS | GPIO_0_4
| MSSIO5B4 | EMMC_DATA3 |  | SD_DATA3 |  |  |  | MMUART_0_RXD (A) |  | CAN_0_TX_EBL_N | GPIO_0_5
| MSSIO6B4 | EMMC_STRB |  | SD_CD |  |  |  | MMUART_0_TXD (A) |  |  | GPIO_0_6
| MSSIO7B4 | EMMC_RSTN |  | SD_WP | MAC_1_MDC |  |  | MMUART_2_RXD | I2C_1_SCL |  | GPIO_0_7
| MSSIO8B4 | EMMC_DATA4 |  | SD_POW | MAC_1_MDIO | QSPI_SS0 |  | MMUART_2_TXD | I2C_1_SDA |  | GPIO_0_8
| MSSIO9B4 | EMMC_DATA5 |  | SD_VOLT_SEL | MAC_0_MDC | QSPI_DATA0 |  | MMUART_0_RXD (B) |  |  | GPIO_0_9
| MSSIO10B4 | EMMC_DATA6 |  | SD_VOLT_EN | MAC_0_MDIO | QSPI_DATA1 |  | MMUART_0_TXD (B) |  |  | GPIO_0_10
| MSSIO11B4 | EMMC_DATA7 |  | SD_VOLT_CMD_DIR |  | QSPI_DATA2 | SPI_0_DO | MMUART_1_RXD |  | CAN_1_TXBUS | GPIO_0_11
| MSSIO12B4 |  |  | SD_VOLT_DIR_0 |  | QSPI_DATA3 | SPI_0_DI | MMUART_1_TXD |  | CAN_1_RXBUS | GPIO_0_12
| MSSIO13B4 |  |  | SD_VOLT_DIR_1_3 |  |  | SPI_0_SS0 |  |  | CAN_1_TX_EBL_N | GPIO_0_13
Bank 2 | MSSIO14B2 |  | USB_CLK |  |  | QSPI_CLK (A) | SPI_1_CLK (A) |  |  |  | GPIO_1_0
| MSSIO15B2 |  | USB_DIR |  | MAC_1_MDC (A) |  | SPI_1_DO (A) | MMUART_4_RXD |  |  | GPIO_1_1
| MSSIO16B2 |  | USB_NXT |  | MAC_1_MDIO (A) |  | SPI_1_DI (A) | MMUART_4_TXD |  |  | GPIO_1_2
| MSSIO17B2 |  | USB_STP |  |  |  | SPI_1_SS0 (A) | MMUART_0_RXD (A) |  |  | GPIO_1_3
| MSSIO18B2 |  | USB_DATA0 |  |  |  |  | MMUART_0_TXD (A) |  |  | GPIO_1_4
| MSSIO19B2 |  | USB_DATA1 |  |  |  |  | MMUART_1_RXD |  |  | GPIO_1_5
| MSSIO20B2 |  | USB_DATA2 |  |  |  |  | MMUART_1_TXD | I2C_0_SCL (A) |  | GPIO_1_6
| MSSIO21B2 |  | USB_DATA3 |  |  |  |  | MMUART_2_RXD | I2C_0_SDA (A) | CAN_0_TX_EBL_N (A) | GPIO_1_7
| MSSIO22B2 |  | USB_DATA4 |  |  |  |  | MMUART_2_TXD |  | CAN_0_TXBUS (A) | GPIO_1_8
| MSSIO23B2 |  | USB_DATA5 |  |  |  | SPI_0_SS0 | MMUART_3_RXD |  | CAN_0_RXBUS (A) | GPIO_1_9
| MSSIO24B2 |  | USB_DATA6 |  | MAC_0_MDC (A) |  | SPI_0_DI | MMUART_3_TXD | I2C_1_SCL (A) |  | GPIO_1_10
| MSSIO25B2 |  | USB_DATA7 |  | MAC_0_MDIO (A) |  | SPI_0_DO |  | I2C_1_SDA (A) |  | GPIO_1_11
| MSSIO26B2 |  |  | SD_LED (A) |  |  |  |  | I2C_1_SCL (B) |  | GPIO_1_12
| MSSIO27B2 |  |  | SD_VOLT_0 (A) |  |  |  |  | I2C_1_SDA (B) | CAN_1_TX_EBL_N (A) | GPIO_1_13
| MSSIO28B2 |  |  | SD_VOLT_1 (A) | MAC_1_MDC (B) |  |  | MMUART_0_RXD (B) |  | CAN_1_TXBUS (A) | GPIO_1_14
| MSSIO29B2 |  |  | SD_VOLT_2 (A) | MAC_1_MDIO (B) |  |  | MMUART_0_TXD (B) |  | CAN_1_RXBUS (A) | GPIO_1_15
| MSSIO30B2 |  |  |  |  | QSPI_CLK (B) | SPI_1_CLK (B) |  |  |  | GPIO_1_16
| MSSIO31B2 |  |  |  |  | QSPI_SS0 | SPI_1_SS0 (B) |  |  | CAN_0_TXBUS (B) | GPIO_1_17
| MSSIO32B2 |  |  | SD_CLE |  | QSPI_DATA0 | SPI_1_DO (B) |  |  | CAN_0_RXBUS (B) | GPIO_1_18
| MSSIO33B2 |  |  | SD_LED (B) |  | QSPI_DATA1 | SPI_1_DI (B) |  |  | CAN_0_TX_EBL_N (B) | GPIO_1_19
| MSSIO34B2 |  |  | SD_VOLT_0 (B) |  | QSPI_DATA2 |  |  |  | CAN_1_TXBUS (B) | GPIO_1_20
| MSSIO35B2 |  |  | SD_VOLT_1 (B) | MAC_0_MDC (B) | QSPI_DATA3 |  | MMUART_0_RXD (C) | I2C_0_SCL (B) | CAN_1_RXBUS (B) | GPIO_1_21
| MSSIO36B2 |  |  | SD_VOLT_2 (B) | MAC_0_MDIO (B) |  |  | MMUART_0_TXD (C) | I2C_0_SDA (B) | CAN_1_TX_EBL_N (B) | GPIO_1_22
| MSSIO37B2 |  |  |  |  | QSPI_CLK (C) | SPI_0_CLK |  |  |  | GPIO_1_23
* For Reference Only - Consult Libero Micro Controller Subsystem (MSS) Configurator for latest peripherals assignments.
** ( A ),( B ), and ( C ) are alternative placments for the same functions.

## MSS_DDR4
DDR4 Interface Name | Package Ball
INTERFACE_PIN | MSS
ADDR0 | T5
ADDR1 | T6
ADDR2 | V7
ADDR3 | V6
ADDR4 | R6
ADDR5 | R5
ADDR6 | P6
ADDR7 | T7
ADDR8 | P7
ADDR9 | U7
ADDR10/AP | U2
ADDR11 | R1
ADDR12/BC_n | P1
ADDR13 | P2
ADDR14/WE_n | P3
ADDR15/CAS_n | R3
ADDR16/RAS_n | R4
BA0 | P4
BA1 | T3
BG0 | N1
BG1 | M2
CS0_n | L3
CS1_n | M3
CKE0 | K1
CKE1 | N2
ACT_N | N5
ODT0 | L1
ODT1 | M4
RESET# | L2
CLK0_N | U4
CLK0_P | U5
CLK1_N | T2
CLK1_P | T1
DQ0 | Y3
DQ0_ECC | W4
DQ1 | Y4
DQ10 | AB5
DQ11 | AA6
DQ12 | AB7
DQ13 | AB8
DQ14 | Y8
DQ15 | AA8
DQ16 | Y9
DQ17 | W9
DQ18 | AB9
DQ19 | AB10
DQ1_ECC | W3
DQ2 | Y1
DQ20 | V11
DQ21 | V10
DQ22 | Y11
DQ23 | W11
DQ24 | U8
DQ25 | T8
DQ26 | T11
DQ27 | U10
DQ28 | R11
DQ29 | R10
DQ2_ECC | W2
DQ3 | AA1
DQ30 | R8
DQ31 | P8
DQ3_ECC | W1
DQ4 | Y5
DQ5 | AA5
DQ6 | AB2
DQ7 | AB3
DQ8 | W8
DQ9 | W7
DQM0/DBI0 | AB4
DQM1/DBI1 | AA7
DQM2/DBI2 | Y10
DQM3/DBI3 | T10
DQM_ECC/DBI_ECC | V5
DQS0_N | AA3
DQS0_P | AA2
DQS1_N | W6
DQS1_P | Y6
DQS2_N | AA10
DQS2_P | AA11
DQS3_N | V9
DQS3_P | U9
DQSN_ECC | V1
DQSP_ECC | V2

## MSS_DDR3
DDR3 Interface Name | Package Ball
INTERFACE_PIN | MSS
ADDR0 | T5
ADDR1 | T6
ADDR2 | V7
ADDR3 | V6
ADDR4 | R6
ADDR5 | R5
ADDR6 | P6
ADDR7 | T7
ADDR8 | P7
ADDR9 | U7
ADDR10/AP | U2
ADDR11 | R1
ADDR12/BC_n | P1
ADDR13 | P2
ADDR14 | P3
ADDR15 | R3
BA0 | P4
BA1 | T3
BA2 | M2
CS0_n | L3
CS1_n | M3
CKE0 | K1
CKE1 | N2
CAS_n | N1
RAS_n | R4
WE_n | U3
ODT0 | L1
ODT1 | M4
RESET# | L2
CLK0_N | U4
CLK0_P | U5
CLK1_N | T2
CLK1_P | T1
DQ0 | Y3
DQ1 | Y4
DQ2 | Y1
DQ3 | AA1
DQ4 | Y5
DQ5 | AA5
DQ6 | AB2
DQ7 | AB3
DQM0 | AB4
DQS0_N | AA3
DQS0_P | AA2
DQ8 | W8
DQ9 | W7
DQ10 | AB5
DQ11 | AA6
DQ12 | AB7
DQ13 | AB8
DQ14 | Y8
DQ15 | AA8
DQM1 | AA7
DQS1_N | W6
DQS1_P | Y6
DQ16 | Y9
DQ17 | W9
DQ18 | AB9
DQ19 | AB10
DQ20 | V11
DQ21 | V10
DQ22 | Y11
DQ23 | W11
DQM2 | Y10
DQS2_N | AA10
DQS2_P | AA11
DQ24 | U8
DQ25 | T8
DQ26 | T11
DQ27 | U10
DQ28 | R11
DQ29 | R10
DQ30 | R8
DQ31 | P8
DQM3 | T10
DQS3_N | V9
DQS3_P | U9
DQ0_ECC | W4
DQ1_ECC | W3
DQ2_ECC | W2
DQ3_ECC | W1
DQM_ECC | V5
DQSN_ECC | V1
DQSP_ECC | V2

## MSS_LPDDR4
LPDDR4 Interface Name | Package Ball
INTERFACE_PIN | MSS
CA0 | T5
CA1 | T6
CA2 | V7
CA3 | V6
CA4 | R6
CA5 | R5
CKE | K1
CS | L3
RESET_n | L2
CK_c | U4
CK_t | U5
DQ0 | Y3
DQ1 | Y4
DQ2 | Y1
DQ3 | AA1
DQ4 | Y5
DQ5 | AA5
DQ6 | AB2
DQ7 | AB3
DQM0 | AB4
DQS0_N | AA3
DQS0_P | AA2
DQ8 | W8
DQ9 | W7
DQ10 | AB5
DQ11 | AA6
DQ12 | AB7
DQ13 | AB8
DQ14 | Y8
DQ15 | AA8
DQM1 | AA7
DQS1_N | W6
DQS1_P | Y6
DQ16 | Y9
DQ17 | W9
DQ18 | AB9
DQ19 | AB10
DQ20 | V11
DQ21 | V10
DQ22 | Y11
DQ23 | W11
DQM2 | Y10
DQS2_N | AA10
DQS2_P | AA11
DQ24 | U8
DQ25 | T8
DQ26 | T11
DQ27 | U10
DQ28 | R11
DQ29 | R10
DQ30 | R8
DQ31 | P8
DQM3 | T10
DQS3_N | V9
DQS3_P | U9

## MSS_LPDDR3
LPDDR3 Interface Name | Package Ball
INTERFACE_PIN | MSS
CA0 | T5
CA1 | T6
CA2 | V7
CA3 | V6
CA4 | R6
CA5 | R5
CA6 | P6
CA7 | T7
CA8 | P7
CA9 | U7
CKE0 | K1
CS0_N | L3
CK_c | U4
CK_t | U5
DQ0 | Y3
DQ1 | Y4
DQ2 | Y1
DQ3 | AA1
DQ4 | Y5
DQ5 | AA5
DQ6 | AB2
DQ7 | AB3
DQM0 | AB4
DQS0_N | AA3
DQS0_P | AA2
DQ8 | W8
DQ9 | W7
DQ10 | AB5
DQ11 | AA6
DQ12 | AB7
DQ13 | AB8
DQ14 | Y8
DQ15 | AA8
DQM1 | AA7
DQS1_N | W6
DQS1_P | Y6
DQ16 | Y9
DQ17 | W9
DQ18 | AB9
DQ19 | AB10
DQ20 | V11
DQ21 | V10
DQ22 | Y11
DQ23 | W11
DQM2 | Y10
DQS2_N | AA10
DQS2_P | AA11
DQ24 | U8
DQ25 | T8
DQ26 | T11
DQ27 | U10
DQ28 | R11
DQ29 | R10
DQ30 | R8
DQ31 | P8
DQM3 | T10
DQS3_N | V9
DQS3_P | U9

## ECN History
MPFS025T/MPFS025TS-FCVG484 Package Pin Assignment Table (Public)
PolarFire SOC
Doc. # 5-22-12038
Rev | ECN Number | Description of Change | Effective Date | Originator | Doc Control
0 | 20210156 | Initial Release-First Release based on Spec# 1-22-12038/ECN#20210141 1) Includes SARs 113951, 118352 and 117412 2) Fabric DDR Pinouts from SVN tag 1.0.109 3) MSS DDR Pinouts from SVN tag 1.0.101 | 2021-07-01 | David Onimus | MR
1 | 20210448 | SAR 120010 -- Updated and added GPIO and HSIO clamp diode defaults to unused condition and updated the SerDes XCVR RX & REFCLK unused condition. Added note for unused condition for XCVR RX at bottom. SAR 120178 - Removed direct inputs CCC_NW_CLKIN_W_[7:4] SAR 120830 -- Added note to all DDR3 tabs that ERR_OUT_N and ALERT_N are equivalent signals. | 2021-09-15 | David Onimus | MR
2 | 20210600 | SAR 121417 --Updated all Unused Condition column "Libero Defined High-Z with weak pull up OFF" to "Libero Defined High-Z with weak pull up ON". Included in Libero software release 2021.3. | 2021-10-27 | David Onimus | MR
3 | 20220149 | SAR 123094 - Updated Notes at bottom of tab "MPFS025T-FCVG484" to remove UserGuide numbers to match User Guide web document names. | 2022-04-06 | David Onimus | MR
4 | 20220289 | SAR 125468 - Updated column "I/O TYPE" on tab "MPFS025T-FCVG484" for MSS pins. Also updated "Pin Counts" tab to reflect the new I/O type names. | 2022-07-19 | David Onimus | DH
5 | 20220444 | SAR 127123 - Updated column "Unused Condition" on tab "MPFS025T-FCVG484" for VDDI5 - removed "or to VSS through resistor (10K ohm)" | 2022-10-26 | David Onimus | DH
6 | 20230305 | SAR 130032 -Expanded Parasitic note (5) on tab "MPFS025T-FCVG484". SAR 131056 - Added Fabric LPDDR4 pinouts from tag DDR_1.0.110_PF | 2023-06-26 | David Onimus | DH